## General Info
| Symbol | Value | Units (MPA)
Thickness | t0 |  | [mm]
Density | ρ | 0.001 | [g]/[mm]3
Test Data | Units (MPA) | Remark
Time | [s] | Time
Strain | [-] | Engineering (Nominal) Strain
Stress | [MPa] | Engineering (Nominal) Stress
Important Remarks:
* If not explicitely mentioned, experimental test data was acquired at controlled room temperature (23°C) and humidity (50% RH)
* Stress-strain curves are averaged curves based on tests of at least three individual specimen
* Material thickness may not be the thickness used when conducting tests. Materials are laminated prior to testing according to need and consistent with 3M test methods.
Generated Model | Unit System | Verification Key
ABAQUS | m-kg-s | 9c61f120b7d1f34ae7175664f960f5a46175ea4f81935f45d7ab72cde2a3dc67
ABAQUS | cm-g-s | 2b2db35b97a381104c3459dcdfe60515e1ff71d3ea3fd6ccc73658bcf299c893
ABAQUS | mm-N-s | ab3c3468a78f8bacc0e422372ce2792ae7fabcbbccef41c3d0c775115291cee6
ABAQUS | mm-g-ms | ef7e37ed50af56285e78f2c7f755c2eea723c5120a9cb002a5a9455684926c1d
ABAQUS | in-lbf-s | 4e98249cf1012152047e8d8ea2fc552ea303d730ae5a908ea377147da368f7ee
Creation Date | 2021-01-28
Last updated:

## DMA
DMA Results
Test Type | shear
Tg (°C) | -13.704
Tref (°C) | 24.99
WLF C1 | 8.4581
WLF C2 (°C) | 141.0488
Frequency [Hz] | Storage Modulus [MPa] | Loss Modulus [MPa] | tan(δ) | Simulated Storage Modulus [MPa] | Simulated Loss Modulus [MPa]
0.00029692 | 0.0056211 | 0.0023719 | 0.42196 | 0.0061047 | 0.0016403
0.00034401 | 0.0058029 | 0.0025196 | 0.43352 | 0.0061958 | 0.0018446
0.00039857 | 0.0060135 | 0.0026908 | 0.44692 | 0.0063013 | 0.0020813
0.00046177 | 0.006247 | 0.0028736 | 0.45998 | 0.0064289 | 0.0023493
0.000535 | 0.0064799 | 0.0030588 | 0.47157 | 0.0065969 | 0.0026325
0.00061985 | 0.0067459 | 0.0032722 | 0.48494 | 0.0067936 | 0.0029576
0.00071815 | 0.0069962 | 0.0034748 | 0.49664 | 0.0070394 | 0.0032983
0.00083204 | 0.0072749 | 0.0037044 | 0.50888 | 0.0073393 | 0.0036382
0.00096399 | 0.007599 | 0.0039598 | 0.52108 | 0.00769 | 0.0040077
0.0011169 | 0.0079091 | 0.0042047 | 0.5316 | 0.0080948 | 0.004355
0.001294 | 0.0082687 | 0.0044836 | 0.54205 | 0.0085406 | 0.0046738
0.0014992 | 0.0086499 | 0.0047764 | 0.55218 | 0.0090321 | 0.0049899
0.0017369 | 0.0090354 | 0.0050771 | 0.5619 | 0.0095365 | 0.0052654
0.0020124 | 0.0094639 | 0.0054024 | 0.57074 | 0.010035 | 0.0055137
0.0023315 | 0.0099099 | 0.005753 | 0.58052 | 0.010545 | 0.0057636
0.0027013 | 0.010386 | 0.0061172 | 0.58895 | 0.011028 | 0.0060159
0.0031297 | 0.010907 | 0.0064945 | 0.59541 | 0.011488 | 0.0062968
0.003626 | 0.011455 | 0.0069076 | 0.60303 | 0.011958 | 0.0066238
0.004201 | 0.01202 | 0.0073495 | 0.61139 | 0.012426 | 0.007014
0.0048673 | 0.012646 | 0.0078066 | 0.61735 | 0.012921 | 0.0074764
0.0056392 | 0.013409 | 0.0082287 | 0.61367 | 0.013468 | 0.0080155
0.0065335 | 0.013999 | 0.0088098 | 0.62931 | 0.014086 | 0.0086254
0.0075696 | 0.014746 | 0.009367 | 0.63526 | 0.014797 | 0.0092942
0.00877 | 0.015573 | 0.0098516 | 0.63259 | 0.015619 | 0.010008
0.010161 | 0.016379 | 0.01053 | 0.64291 | 0.016557 | 0.010728
0.011772 | 0.017307 | 0.011233 | 0.64904 | 0.017609 | 0.011437
0.013639 | 0.01825 | 0.011673 | 0.63965 | 0.018751 | 0.012099
0.015802 | 0.019227 | 0.012498 | 0.64999 | 0.019964 | 0.012714
0.018308 | 0.020341 | 0.013402 | 0.65885 | 0.021194 | 0.013265
0.021212 | 0.021403 | 0.013875 | 0.6484 | 0.022411 | 0.013778
0.024575 | 0.02259 | 0.014575 | 0.64513 | 0.023624 | 0.014299
0.028473 | 0.024038 | 0.015139 | 0.62983 | 0.024778 | 0.014854
0.032988 | 0.025191 | 0.016496 | 0.65502 | 0.025876 | 0.015499
0.03822 | 0.026581 | 0.017165 | 0.6458 | 0.027007 | 0.016268
0.044281 | 0.02821 | 0.018261 | 0.64748 | 0.028148 | 0.017202
0.051303 | 0.029817 | 0.018685 | 0.62666 | 0.029368 | 0.018316
0.059439 | 0.031325 | 0.020691 | 0.66055 | 0.030729 | 0.019609
0.068865 | 0.03291 | 0.020929 | 0.63596 | 0.032276 | 0.021061
0.079786 | 0.034841 | 0.021934 | 0.62961 | 0.034061 | 0.022636
0.09244 | 0.036841 | 0.024415 | 0.66261 | 0.036115 | 0.0243
0.1071 | 0.038549 | 0.024635 | 0.63911 | 0.038439 | 0.025937
0.12408 | 0.040618 | 0.025762 | 0.63429 | 0.041007 | 0.027507
0.14376 | 0.04285 | 0.027996 | 0.65337 | 0.043799 | 0.029006
0.16656 | 0.045072 | 0.029021 | 0.64392 | 0.046678 | 0.030319
0.19297 | 0.04777 | 0.03004 | 0.62905 | 0.049593 | 0.031512
0.22358 | 0.050281 | 0.033268 | 0.66165 | 0.052484 | 0.032644
0.25903 | 0.052725 | 0.034356 | 0.65162 | 0.055231 | 0.033779
0.30011 | 0.055618 | 0.03557 | 0.63972 | 0.057854 | 0.035045
0.34771 | 0.059112 | 0.039821 | 0.67366 | 0.060436 | 0.036541
0.40285 | 0.061627 | 0.040334 | 0.65445 | 0.062967 | 0.038372
0.46674 | 0.064777 | 0.042362 | 0.6541 | 0.065563 | 0.040609
0.54076 | 0.068526 | 0.045858 | 0.66894 | 0.068366 | 0.043275
0.62651 | 0.071816 | 0.047509 | 0.66154 | 0.071481 | 0.046379
0.72587 | 0.075626 | 0.050819 | 0.67205 | 0.075022 | 0.049868
0.84098 | 0.07959 | 0.05333 | 0.67021 | 0.079088 | 0.053655
0.97435 | 0.084602 | 0.058734 | 0.69422 | 0.083743 | 0.057661
1.1289 | 0.088416 | 0.061122 | 0.69125 | 0.088974 | 0.061693
1.3079 | 0.092973 | 0.064428 | 0.69297 | 0.094719 | 0.065653
1.5153 | 0.098471 | 0.065756 | 0.66779 | 0.10084 | 0.069444
1.7556 | 0.10347 | 0.07295 | 0.70482 | 0.10714 | 0.073055
2.034 | 0.10864 | 0.077025 | 0.7089 | 0.11349 | 0.076598
2.3566 | 0.11501 | 0.0792 | 0.68863 | 0.11972 | 0.080214
2.7303 | 0.12093 | 0.087288 | 0.7215 | 0.12574 | 0.084143
3.1633 | 0.12699 | 0.092648 | 0.72958 | 0.13163 | 0.088645
3.665 | 0.13498 | 0.096344 | 0.71384 | 0.13746 | 0.093971
4.2462 | 0.14136 | 0.10469 | 0.74057 | 0.14345 | 0.10032
4.9196 | 0.14927 | 0.11347 | 0.76001 | 0.14983 | 0.10785
5.6998 | 0.15819 | 0.11962 | 0.75642 | 0.15694 | 0.11659
6.6037 | 0.16674 | 0.13013 | 0.78048 | 0.16505 | 0.12654
7.651 | 0.17611 | 0.14005 | 0.79495 | 0.17444 | 0.13748
8.8643 | 0.18632 | 0.14679 | 0.78807 | 0.18529 | 0.1493
10.2701 | 0.19792 | 0.16337 | 0.82551 | 0.19774 | 0.1618
11.8987 | 0.20889 | 0.17428 | 0.83389 | 0.21158 | 0.1742
13.7857 | 0.22078 | 0.18379 | 0.83271 | 0.22675 | 0.18684
15.972 | 0.23381 | 0.19592 | 0.83752 | 0.24294 | 0.19949
18.5049 | 0.248 | 0.20565 | 0.82936 | 0.25958 | 0.21207
21.4395 | 0.26345 | 0.23193 | 0.88063 | 0.27589 | 0.22481
24.8396 | 0.27968 | 0.2443 | 0.87308 | 0.29251 | 0.23869
28.7788 | 0.29749 | 0.26147 | 0.87929 | 0.30863 | 0.25411
33.3427 | 0.31438 | 0.28106 | 0.893 | 0.32426 | 0.27193
38.6305 | 0.33432 | 0.30507 | 0.91233 | 0.34127 | 0.29268
44.7567 | 0.35677 | 0.33431 | 0.9374 | 0.35877 | 0.31706
51.8546 | 0.37778 | 0.35508 | 0.93876 | 0.37814 | 0.34525
60.078 | 0.40462 | 0.39768 | 0.98279 | 0.40037 | 0.37773
69.6056 | 0.43025 | 0.40916 | 0.9505 | 0.42619 | 0.41368
80.6441 | 0.46017 | 0.45223 | 0.98153 | 0.45637 | 0.4527
93.4332 | 0.49119 | 0.50267 | 1.0233 | 0.49146 | 0.49594
108.2505 | 0.525 | 0.5194 | 0.98875 | 0.53142 | 0.53944
125.4176 | 0.56022 | 0.57513 | 1.0254 | 0.57571 | 0.584
145.3072 | 0.60051 | 0.63995 | 1.0654 | 0.62494 | 0.63084
168.351 | 0.64157 | 0.66244 | 1.0321 | 0.67571 | 0.67687
195.0493 | 0.68881 | 0.72292 | 1.0498 | 0.72798 | 0.72453
225.9815 | 0.74468 | 0.77542 | 1.0412 | 0.78206 | 0.77557
261.8192 | 0.79378 | 0.84545 | 1.0647 | 0.83437 | 0.83082
303.3403 | 0.85546 | 0.9326 | 1.0906 | 0.88758 | 0.8935
351.446 | 0.92817 | 0.98686 | 1.0635 | 0.94242 | 0.96573
407.1808 | 0.98837 | 1.0827 | 1.0952 | 1.0009 | 1.0496
471.7543 | 1.0636 | 1.2006 | 1.1289 | 1.0651 | 1.1466
546.5683 | 1.1531 | 1.267 | 1.0994 | 1.1385 | 1.2571
633.2468 | 1.2424 | 1.4043 | 1.1305 | 1.2241 | 1.3819
733.6714 | 1.3365 | 1.5431 | 1.1544 | 1.3253 | 1.5185
850.022 | 1.4466 | 1.6229 | 1.123 | 1.4445 | 1.6634
984.8243 | 1.5703 | 1.7691 | 1.1261 | 1.5826 | 1.819
1141.0045 | 1.6932 | 1.9806 | 1.1692 | 1.7395 | 1.9752
1321.9528 | 1.827 | 2.0878 | 1.144 | 1.9117 | 2.1299
1531.5971 | 2.0029 | 2.2472 | 1.1214 | 2.1004 | 2.2898
1774.4882 | 2.1604 | 2.5405 | 1.1753 | 2.2935 | 2.4441
2055.8986 | 2.3275 | 2.6895 | 1.157 | 2.4887 | 2.6018
2381.9371 | 2.5389 | 2.8329 | 1.1151 | 2.6917 | 2.7717
2759.6809 | 2.7508 | 3.1544 | 1.1478 | 2.878 | 2.955
3197.3299 | 2.9643 | 3.3545 | 1.133 | 3.0743 | 3.1645
3704.3843 | 3.2294 | 3.5337 | 1.0939 | 3.2941 | 3.4071
4291.8509 | 3.5225 | 3.904 | 1.1101 | 3.5135 | 3.6883
4972.4819 | 3.8461 | 4.0613 | 1.0556 | 3.7597 | 4.0125
5761.052 | 4.1061 | 4.465 | 1.0875 | 4.0413 | 4.3812
6674.679 | 4.526 | 4.9843 | 1.1033 | 4.3714 | 4.787
7733.1951 | 4.9232 | 5.0468 | 1.0251 | 4.7589 | 5.2327
8959.578 | 5.2673 | 5.7303 | 1.0878 | 5.2132 | 5.6973
10380.449 | 5.6953 | 5.8796 | 1.0339 | 5.7308 | 6.1462
12026.6515 | 6.226 | 6.2672 | 1.0067 | 6.3241 | 6.638
13933.92 | 6.7412 | 7.1114 | 1.0543 | 6.9631 | 7.0829
16143.6561 | 7.2505 | 7.3051 | 1.0092 | 7.6182 | 7.4887
18703.8273 | 7.8886 | 7.7107 | 0.97745 | 8.3421 | 7.92
21670.0079 | 8.6159 | 8.7642 | 1.0162 | 9.0284 | 8.314
25106.5857 | 9.2207 | 8.9794 | 0.97578 | 9.6971 | 8.7267
29088.1594 | 9.9799 | 9.3515 | 0.93703 | 10.4006 | 9.1856
33701.1583 | 10.7642 | 10.2829 | 0.9548 | 11.057 | 9.7081
39045.718 | 11.6754 | 11.0241 | 0.94587 | 11.7468 | 10.3206
45237.8545 | 12.6131 | 11.3057 | 0.89685 | 12.4871 | 11.0384
52411.9823 | 13.5538 | 12.4132 | 0.91543 | 13.2961 | 11.8686
60723.8322 | 14.7451 | 13.4517 | 0.91327 | 14.2203 | 12.8063
70353.832 | 15.7352 | 13.66 | 0.86897 | 15.2902 | 13.8454
81511.0229 | 16.9101 | 14.8222 | 0.87629 | 16.5365 | 14.9381
94437.5972 | 18.5046 | 16.2365 | 0.87792 | 17.9766 | 16.0633
109414.156 | 19.6082 | 16.4427 | 0.83952 | 19.61 | 17.1377
126765.7997 | 20.8534 | 17.2847 | 0.82958 | 21.3872 | 18.1374
146869.1855 | 22.314 | 18.0664 | 0.8121 | 23.189 | 18.8864
170160.7035 | 24.0063 | 18.972 | 0.79184 | 25.2765 | 19.7541
197145.9493 | 25.9452 | 20.3314 | 0.78402 | 27.4381 | 20.5422
228410.6997 | 28.0411 | 20.7691 | 0.74093 | 29.3025 | 21.0979
264633.6275 | 29.7571 | 21.8584 | 0.7349 | 31.1836 | 21.664
306601.0345 | 31.7717 | 23.7302 | 0.74686 | 33.1762 | 22.3044
355223.9194 | 33.8942 | 23.8283 | 0.70319 | 34.8813 | 23.0653
411557.7532 | 36.0248 | 25.1474 | 0.69837 | 36.6048 | 24.0045
476825.3909 | 38.687 | 27.0891 | 0.70013 | 38.5344 | 25.115
552443.6161 | 40.867 | 27.3357 | 0.66912 | 40.4923 | 26.4796
640053.8957 | 43.4146 | 28.6172 | 0.65981 | 42.6718 | 28.0371
741558.0114 | 46.358 | 30.0307 | 0.64797 | 45.1894 | 29.8128
859159.3425 | 49.6169 | 31.1764 | 0.62841 | 48.0452 | 31.632
995410.6956 | 52.2783 | 32.4224 | 0.62068 | 51.2434 | 33.265
1153269.7182 | 55.3544 | 33.858 | 0.61166 | 54.9462 | 35.1513
1336163.1021 | 57.9338 | 34.4572 | 0.5948 | 58.8953 | 36.5725
1548060.9672 | 61.2922 | 35.7843 | 0.58452 | 62.7706 | 37.4292
1793563.0422 | 65.2012 | 37.3529 | 0.57305 | 67.226 | 38.3829
2077998.512 | 68.9066 | 37.5608 | 0.5451 | 71.4204 | 38.8558
2407541.7001 | 72.2618 | 39.0672 | 0.54093 | 75.0234 | 39.0249
2789346.0964 | 76.3338 | 40.8437 | 0.53521 | 78.9761 | 39.1693
3231699.64 | 79.5804 | 40.7269 | 0.51184 | 82.5789 | 39.3397
3744204.6279 | 83.066 | 42.265 | 0.50885 | 85.5774 | 39.7733
4337986.1551 | 86.4685 | 43.9117 | 0.50788 | 88.7338 | 40.3746
5025933.61 | 91.1485 | 44.9151 | 0.49319 | 92.107 | 41.2094
5822980.468 | 96.2818 | 44.633 | 0.46461 | 95.2907 | 42.5257
6746428.4573 | 100.9294 | 44.4436 | 0.4417 | 98.8027 | 44.1339
7816323.132 | 105.6841 | 45.3198 | 0.42871 | 102.8082 | 45.9766
9055889.0072 | 109.4109 | 47.8457 | 0.43787 | 107.1136 | 47.8121
10492033.6999 | 114.1052 | 47.9618 | 0.42129 | 111.9283 | 49.6236
12155932.0209 | 119.352 | 48.446 | 0.40587 | 117.4399 | 51.6203
14083702.6951 | 123.9431 | 50.9188 | 0.41111 | 122.9595 | 52.8263
16317192.4014 | 129.3523 | 51.7428 | 0.40067 | 128.5655 | 53.5258
18904884.1508 | 135.6193 | 52.6975 | 0.38858 | 135.0604 | 54.3362
21902949.721 | 138.8017 | 53.4457 | 0.38517 | 140.6118 | 54.3444
25376468.9936 | 143.9392 | 54.2226 | 0.37715 | 145.4912 | 54.0966
29400842.6621 | 149.8914 | 55.1226 | 0.36786 | 151.1445 | 53.8095
34063428.9766 | 150.6942 | 58.9977 | 0.39163 | 155.9556 | 53.6166
39465440.0549 | 157.083 | 57.7261 | 0.36894 | 159.8882 | 53.8974
45724138.9232 | 164.485 | 56.2528 | 0.34265 | 164.4445 | 54.2227
52975384.9788 | 164.9007 | 58.2409 | 0.35321 | 168.9055 | 55.0428
61376583.1298 | 171.5189 | 58.3908 | 0.3414 | 173.2155 | 56.4795
71110100.6286 | 179.9557 | 58.2676 | 0.32442 | 178.1645 | 58.1698
82387225.7718 | 189.0532 | 62.3117 | 0.32947 | 183.6573 | 60.1142
95452754.3959 | 193.9422 | 62.1656 | 0.32099 | 189.5093 | 61.8434
110590303.7323 | 198.2167 | 59.9102 | 0.30264 | 196.1973 | 63.7089
128128468.9689 | 205.535 | 61.1737 | 0.29754 | 203.5673 | 65.3481
148447956.1612 | 211.2906 | 62.2753 | 0.29494 | 210.6614 | 65.8053
171989846.3298 | 215.0593 | 60.9556 | 0.28367 | 218.3562 | 65.901
199265170.1343 | 221.9837 | 61.1501 | 0.27547 | 226.5253 | 65.6415
230866000.9644 | 230.3392 | 62.1554 | 0.27021 | 232.8636 | 64.4439
267478307.2495 | 235.6607 | 60.8864 | 0.25908 | 238.7376 | 62.92
309896842.9747 | 241.8262 | 59.416 | 0.24619 | 245.5432 | 61.1545
359042399.6369 | 244.2875 | 63.33 | 0.25929 | 252.2178 | 59.3042
415981794.1339 | 243.8314 | 67.786 | 0.27879 | 256.9717 | 57.9996
481951026.4688 | 254.1288 | 62.9639 | 0.24908 | 261.5514 | 57.0048
558382109.9622 | 261.9537 | 62.6576 | 0.2392 | 266.5622 | 56.0624
646934156.3816 | 269.2317 | 55.72 | 0.20691 | 271.1325 | 55.8825
749529390.7635 | 273.7722 | 58.5397 | 0.21369 | 275.9305 | 56.0313
868394877.7113 | 278.7208 | 61.1293 | 0.21932 | 281.4175 | 56.2244
1006110864.9349 | 275.0571 | 48.0688 | 0.17463 | 287.1288 | 56.454
1165666793.4384 | 284.6276 | 54.1756 | 0.1897 | 293.1122 | 56.2869
1350526190.1857 | 295.6111 | 61.1545 | 0.20687 | 300.0195 | 56.075
1564701851.8881 | 308.7559 | 40.0042 | 0.12957 | 306.8087 | 54.9867

## Uniaxial Compression
* Goodness of fit is defined consistent with the regression R-squared from 0% strain up to the indicated strain
Test Results | [5 empty] | Test Results | [5 empty] | Test Results
Strain Rate [/s] |  | 0.016066 |  |  |  | Strain Rate [/s] |  | 0.1607 |  |  |  | Strain Rate [/s]
Time [s] | Strain [-] | Stress ['MPa'] | Stress St. Dev. ['MPa'] | Simulated Stress ['MPa'] | R-Squared | Time [s] | Strain [-] | Stress ['MPa'] | Stress St. Dev. ['MPa'] | Simulated Stress ['MPa'] |  | Time [s] | Strain [-] | Stress ['MPa'] | Stress Std. Dev. ['MPa'] | Simulated Stress ['MPa']
0 | 0 | 0 | 0 | 0 | 1 | 0 | 0 | 0 | 0 | 0 | 1
0.25204 | 0.004012 | 0.00053442 |  | 7.1229e-05 | 1 | 0.027553 | 0.0039676 | 0.0014547 |  | 0.00015984 | 0.99999
0.49919 | 0.0080241 | 0.001506 |  | 0.00013103 | 0.99998 | 0.055107 | 0.0079352 | 0.0029093 |  | 0.00028875 | 0.99998
0.75612 | 0.012036 | 0.0021721 |  | 0.00019252 | 0.99995 | 0.081134 | 0.011903 | 0.0040213 |  | 0.00043021 | 0.99996
1.0031 | 0.016048 | 0.0028463 |  | 0.0002612 | 0.99991 | 0.106 | 0.01587 | 0.0048711 |  | 0.00058477 | 0.99994
1.253 | 0.02006 | 0.0034511 | 0.00022821 | 0.00033314 | 0.99987 | 0.13086 | 0.019838 | 0.0057208 | 0.0013148 | 0.00074695 | 0.99992
1.5067 | 0.024072 | 0.0037667 |  | 0.00040928 | 0.99983 | 0.15461 | 0.023806 | 0.0070861 |  | 0.00092829 | 0.99989
1.7515 | 0.028084 | 0.0045398 |  | 0.0004939 | 0.99978 | 0.17821 | 0.027773 | 0.0085072 |  | 0.0011176 | 0.99985
2.0015 | 0.032096 | 0.0051446 |  | 0.0005803 | 0.99972 | 0.20193 | 0.031741 | 0.009872 |  | 0.0013159 | 0.9998
2.2525 | 0.036108 | 0.0055793 |  | 0.00067215 | 0.99966 | 0.22697 | 0.035708 | 0.010703 |  | 0.0015121 | 0.99975
2.5001 | 0.04012 | 0.0063212 | 0.0010875 | 0.00077127 | 0.99959 | 0.25202 | 0.039676 | 0.011532 | 0.00064949 | 0.0017275 | 0.9997
2.7505 | 0.044132 | 0.0066267 |  | 0.0008734 | 0.99953 | 0.27685 | 0.043644 | 0.012477 |  | 0.0019585 | 0.99965
2.9943 | 0.048144 | 0.0073763 |  | 0.00098549 | 0.99945 | 0.30134 | 0.047611 | 0.013585 |  | 0.0022049 | 0.9996
3.2427 | 0.052156 | 0.0075008 |  | 0.001098 | 0.99938 | 0.32583 | 0.051579 | 0.014694 |  | 0.0024612 | 0.99954
3.4928 | 0.056168 | 0.0078857 |  | 0.0012162 | 0.99932 | 0.35018 | 0.055547 | 0.015855 |  | 0.0027318 | 0.99948
3.742 | 0.06018 | 0.0085619 | 0.0014901 | 0.0013415 | 0.99924 | 0.37448 | 0.059514 | 0.01707 | 0.0011864 | 0.0030143 | 0.99941
3.9837 | 0.064193 | 0.0090778 |  | 0.0014779 | 0.99916 | 0.39879 | 0.063482 | 0.018284 |  | 0.003308 | 0.99934
4.2355 | 0.068205 | 0.0095844 |  | 0.0016083 | 0.99908 | 0.42382 | 0.067449 | 0.019176 |  | 0.0036007 | 0.99926
4.4868 | 0.072217 | 0.0099333 |  | 0.001749 | 0.99899 | 0.44887 | 0.071417 | 0.020031 |  | 0.0039129 | 0.99919
4.7372 | 0.076229 | 0.010749 |  | 0.0018966 | 0.9989 | 0.47368 | 0.075385 | 0.020898 |  | 0.0042453 | 0.99911
4.9855 | 0.080241 | 0.011134 | 0.0018371 | 0.0020523 | 0.9988 | 0.49782 | 0.079352 | 0.021825 | 0.0016251 | 0.0046049 | 0.99904
5.2293 | 0.084253 | 0.011229 |  | 0.002217 | 0.99872 | 0.52196 | 0.08332 | 0.022751 |  | 0.0049686 | 0.99896
5.4831 | 0.088265 | 0.011964 |  | 0.0023749 | 0.99862 | 0.54651 | 0.087287 | 0.023901 |  | 0.0053333 | 0.99888
5.7323 | 0.092277 | 0.012404 |  | 0.0025486 | 0.99853 | 0.57157 | 0.091255 | 0.025261 |  | 0.0057035 | 0.99879
5.984 | 0.096289 | 0.013177 |  | 0.0027242 | 0.99842 | 0.59662 | 0.095223 | 0.026622 |  | 0.0060951 | 0.9987
6.2348 | 0.1003 | 0.013674 | 0.0028985 | 0.0029086 | 0.99831 | 0.62156 | 0.09919 | 0.027603 | 0.0022284 | 0.006506 | 0.9986
6.4826 | 0.10431 | 0.014041 |  | 0.0031031 | 0.9982 | 0.64642 | 0.10316 | 0.028536 |  | 0.0069325 | 0.9985
6.7308 | 0.10832 | 0.014099 |  | 0.0033018 | 0.99811 | 0.67108 | 0.10713 | 0.029489 |  | 0.00738 | 0.99841
6.9799 | 0.11234 | 0.014849 |  | 0.0035056 | 0.998 | 0.69522 | 0.11109 | 0.03044 |  | 0.0078575 | 0.99831
7.2293 | 0.11635 | 0.015123 |  | 0.0037163 | 0.9979 | 0.71935 | 0.11506 | 0.031386 |  | 0.0083388 | 0.99821
7.4812 | 0.12036 | 0.015836 | 0.0029938 | 0.0039298 | 0.99779 | 0.74393 | 0.11903 | 0.032475 | 0.0023522 | 0.0088161 | 0.99811
7.7323 | 0.12437 | 0.016604 |  | 0.0041547 | 0.99767 | 0.76898 | 0.123 | 0.033855 |  | 0.0092978 | 0.99801
7.9741 | 0.12839 | 0.016733 |  | 0.004402 | 0.99756 | 0.79404 | 0.12696 | 0.035234 |  | 0.0098058 | 0.9979
8.2276 | 0.1324 | 0.01695 |  | 0.0046268 | 0.99745 | 0.81862 | 0.13093 | 0.036397 |  | 0.010354 | 0.99778
8.4793 | 0.13641 | 0.017705 |  | 0.004872 | 0.99734 | 0.84311 | 0.1349 | 0.037461 |  | 0.010912 | 0.99767
8.7265 | 0.14042 | 0.017972 | 0.003716 | 0.0051323 | 0.99723 | 0.86761 | 0.13887 | 0.038501 | 0.0027801 | 0.011483 | 0.99755
8.9806 | 0.14443 | 0.018745 |  | 0.005383 | 0.99711 | 0.89224 | 0.14283 | 0.039441 |  | 0.012064 | 0.99743
9.2303 | 0.14845 | 0.019471 |  | 0.0056565 | 0.99699 | 0.91691 | 0.1468 | 0.040388 |  | 0.012662 | 0.99732
9.4822 | 0.15246 | 0.020077 |  | 0.0059297 | 0.99686 | 0.94163 | 0.15077 | 0.04149 |  | 0.013277 | 0.9972
9.7289 | 0.15647 | 0.020566 |  | 0.0062257 | 0.99673 | 0.96631 | 0.15474 | 0.042861 |  | 0.013914 | 0.99708
9.9786 | 0.16048 | 0.021023 | 0.0044283 | 0.0065167 | 0.9966 | 0.99098 | 0.1587 | 0.044231 | 0.0027729 | 0.014569 | 0.99696
10.2237 | 0.16449 | 0.021362 |  | 0.0068308 | 0.99647 | 1.0155 | 0.16267 | 0.045492 |  | 0.015253 | 0.99683
10.4756 | 0.16851 | 0.021876 |  | 0.0071291 | 0.99635 | 1.0398 | 0.16664 | 0.046695 |  | 0.015961 | 0.9967
10.7275 | 0.17252 | 0.022583 |  | 0.0074447 | 0.99621 | 1.0641 | 0.17061 | 0.047897 |  | 0.016679 | 0.99657
10.974 | 0.17653 | 0.022891 |  | 0.0077845 | 0.99609 | 1.089 | 0.17457 | 0.048966 |  | 0.017381 | 0.99644
11.2218 | 0.18054 | 0.023585 | 0.0050366 | 0.0081239 | 0.99596 | 1.1141 | 0.17854 | 0.049989 | 0.0029743 | 0.01811 | 0.99631
11.4689 | 0.18455 | 0.024284 |  | 0.0084742 | 0.99582 | 1.1389 | 0.18251 | 0.051112 |  | 0.018884 | 0.99618
11.7208 | 0.18857 | 0.024787 |  | 0.0088192 | 0.99568 | 1.1632 | 0.18648 | 0.05263 |  | 0.019709 | 0.99605
11.9695 | 0.19258 | 0.025054 |  | 0.0091906 | 0.99555 | 1.1875 | 0.19045 | 0.054184 |  | 0.020537 | 0.99591
12.2152 | 0.19659 | 0.02554 |  | 0.0095772 | 0.99542 | 1.2122 | 0.19441 | 0.055636 |  | 0.021354 | 0.99577
12.4655 | 0.2006 | 0.02603 | 0.0061624 | 0.0099541 | 0.9953 | 1.2371 | 0.19838 | 0.056956 | 0.00322 | 0.022194 | 0.99563
12.7142 | 0.20461 | 0.027074 |  | 0.010352 | 0.99516 | 1.2619 | 0.20235 | 0.058276 |  | 0.023065 | 0.99548
12.9661 | 0.20863 | 0.027571 |  | 0.010748 | 0.99502 | 1.2865 | 0.20632 | 0.059442 |  | 0.023985 | 0.99534
13.2171 | 0.21264 | 0.028376 |  | 0.011164 | 0.99487 | 1.3112 | 0.21028 | 0.060567 |  | 0.02491 | 0.99519
13.4629 | 0.21665 | 0.028859 |  | 0.011611 | 0.99473 | 1.3358 | 0.21425 | 0.061824 |  | 0.025869 | 0.99505
13.7123 | 0.22066 | 0.029527 | 0.0065251 | 0.012045 | 0.99458 | 1.36 | 0.21822 | 0.063707 | 0.0035033 | 0.026887 | 0.9949
13.9595 | 0.22467 | 0.029818 |  | 0.012505 | 0.99445 | 1.3841 | 0.22219 | 0.065677 |  | 0.027917 | 0.99474
14.2099 | 0.22869 | 0.030441 |  | 0.012959 | 0.99431 | 1.4088 | 0.22615 | 0.067433 |  | 0.02891 | 0.99458
14.4515 | 0.2327 | 0.031209 |  | 0.01347 | 0.99417 | 1.4342 | 0.23012 | 0.068742 |  | 0.029878 | 0.99441
14.7057 | 0.23671 | 0.032147 |  | 0.013919 | 0.99402 | 1.4597 | 0.23409 | 0.070043 |  | 0.030916 | 0.99425
14.9529 | 0.24072 | 0.032905 | 0.0070389 | 0.014438 | 0.99386 | 1.4842 | 0.23806 | 0.071322 | 0.0034072 | 0.03209 | 0.99409
15.2028 | 0.24473 | 0.03325 |  | 0.014944 | 0.99372 | 1.5085 | 0.24202 | 0.072614 |  | 0.033271 | 0.99393
15.4565 | 0.24875 | 0.033668 |  | 0.01545 | 0.99358 | 1.5328 | 0.24599 | 0.073984 |  | 0.034462 | 0.99377
15.7067 | 0.25276 | 0.034671 |  | 0.015999 | 0.99343 | 1.5574 | 0.24996 | 0.075869 |  | 0.035651 | 0.99361
15.9492 | 0.25677 | 0.035298 |  | 0.016593 | 0.99328 | 1.5821 | 0.25393 | 0.07787 |  | 0.036865 | 0.99344
16.2004 | 0.26078 | 0.035665 | 0.0079409 | 0.017137 | 0.99314 | 1.6071 | 0.25789 | 0.079652 | 0.0037182 | 0.038071 | 0.99327
16.45 | 0.26479 | 0.036198 |  | 0.017721 | 0.993 | 1.6324 | 0.26186 | 0.080958 |  | 0.039309 | 0.99309
16.702 | 0.26881 | 0.037075 |  | 0.018307 | 0.99286 | 1.6577 | 0.26583 | 0.082237 |  | 0.040606 | 0.99293
16.9539 | 0.27282 | 0.03778 |  | 0.018914 | 0.99272 | 1.6819 | 0.2698 | 0.083756 |  | 0.042069 | 0.99276
17.2058 | 0.27683 | 0.03825 |  | 0.019539 | 0.99258 | 1.7061 | 0.27377 | 0.085419 |  | 0.043528 | 0.99259
17.4573 | 0.28084 | 0.03931 | 0.0082094 | 0.020185 | 0.99244 | 1.7303 | 0.27773 | 0.087102 | 0.0040458 | 0.044985 | 0.99243
17.7043 | 0.28485 | 0.039835 |  | 0.020875 | 0.9923 | 1.7553 | 0.2817 | 0.089102 |  | 0.046362 | 0.99226
17.9508 | 0.28887 | 0.04057 |  | 0.021573 | 0.99217 | 1.7804 | 0.28567 | 0.091132 |  | 0.047826 | 0.99208
18.2039 | 0.29288 | 0.04146 |  | 0.02224 | 0.99203 | 1.8052 | 0.28964 | 0.093005 |  | 0.049378 | 0.99191
18.4511 | 0.29689 | 0.042554 |  | 0.022983 | 0.99188 | 1.8297 | 0.2936 | 0.094744 |  | 0.051007 | 0.99173
18.7016 | 0.3009 | 0.043347 | 0.0090471 | 0.023706 | 0.99174 | 1.8542 | 0.29757 | 0.096503 | 0.0041739 | 0.052654 | 0.99156
18.9549 | 0.30491 | 0.043798 |  | 0.02444 | 0.9916 | 1.8787 | 0.30154 | 0.098556 |  | 0.054335 | 0.99138
19.2043 | 0.30893 | 0.044641 |  | 0.025232 | 0.99146 | 1.9033 | 0.30551 | 0.10068 |  | 0.056028 | 0.9912
19.4492 | 0.31294 | 0.045368 |  | 0.026065 | 0.99133 | 1.928 | 0.30947 | 0.10279 |  | 0.057771 | 0.99102
19.7011 | 0.31695 | 0.046486 |  | 0.02685 | 0.99119 | 1.953 | 0.31344 | 0.10474 |  | 0.059516 | 0.99083
19.9479 | 0.32096 | 0.047613 | 0.0095508 | 0.027717 | 0.99105 | 1.9779 | 0.31741 | 0.1067 | 0.0049808 | 0.061351 | 0.99065
20.2002 | 0.32497 | 0.048393 |  | 0.028545 | 0.99091 | 2.0025 | 0.32138 | 0.10872 |  | 0.063273 | 0.99047
20.4518 | 0.32899 | 0.049463 |  | 0.029421 | 0.99076 | 2.0269 | 0.32534 | 0.11093 |  | 0.065292 | 0.99029
20.701 | 0.333 | 0.050118 |  | 0.030343 | 0.99063 | 2.0512 | 0.32931 | 0.11319 |  | 0.067327 | 0.9901
20.95 | 0.33701 | 0.051299 |  | 0.031282 | 0.99049 | 2.0758 | 0.33328 | 0.11532 |  | 0.06933 | 0.98992
21.1992 | 0.34102 | 0.052344 | 0.010441 | 0.032239 | 0.99034 | 2.1008 | 0.33725 | 0.11717 | 0.0052316 | 0.071346 | 0.98974
21.4538 | 0.34503 | 0.053083 |  | 0.033176 | 0.99021 | 2.1259 | 0.34121 | 0.11898 |  | 0.07345 | 0.98957
21.7004 | 0.34905 | 0.054495 |  | 0.034236 | 0.99006 | 2.1507 | 0.34518 | 0.1213 |  | 0.075689 | 0.98939
21.9486 | 0.35306 | 0.055919 |  | 0.035278 | 0.98991 | 2.1752 | 0.34915 | 0.12405 |  | 0.078029 | 0.98921
22.1978 | 0.35707 | 0.056524 |  | 0.036337 | 0.98977 | 2.1996 | 0.35312 | 0.12677 |  | 0.080402 | 0.98903
22.4526 | 0.36108 | 0.05773 | 0.011461 | 0.037374 | 0.98962 | 2.2241 | 0.35708 | 0.12935 | 0.0058252 | 0.082819 | 0.98885
22.7002 | 0.3651 | 0.059298 |  | 0.038547 | 0.98947 | 2.2488 | 0.36105 | 0.13182 |  | 0.085247 | 0.98867
22.9474 | 0.36911 | 0.060437 |  | 0.039724 | 0.98932 | 2.2737 | 0.36502 | 0.13416 |  | 0.087709 | 0.98848
23.1975 | 0.37312 | 0.061621 |  | 0.040891 | 0.98917 | 2.2987 | 0.36899 | 0.13635 |  | 0.090226 | 0.98831
23.4465 | 0.37713 | 0.062558 |  | 0.042119 | 0.98903 | 2.3238 | 0.37296 | 0.1385 |  | 0.092844 | 0.98814
23.7012 | 0.38114 | 0.064109 | 0.01261 | 0.043306 | 0.98887 | 2.3486 | 0.37692 | 0.1414 | 0.0068228 | 0.095609 | 0.98797
23.9494 | 0.38516 | 0.065554 |  | 0.044639 | 0.98872 | 2.3731 | 0.38089 | 0.14472 |  | 0.098512 | 0.98779
24.1986 | 0.38917 | 0.066865 |  | 0.045967 | 0.98857 | 2.3976 | 0.38486 | 0.14789 |  | 0.10143 | 0.98761
24.4475 | 0.39318 | 0.068143 |  | 0.047336 | 0.98841 | 2.4224 | 0.38883 | 0.15053 |  | 0.10434 | 0.98744
24.6965 | 0.39719 | 0.069394 |  | 0.048742 | 0.98827 | 2.4475 | 0.39279 | 0.15296 |  | 0.1073 | 0.98727
24.9438 | 0.4012 | 0.070692 | 0.013673 | 0.050203 | 0.98812 | 2.4723 | 0.39676 | 0.15555 | 0.0078398 | 0.11046 | 0.9871
25.1987 | 0.40522 | 0.072364 |  | 0.051595 | 0.98797 | 2.4969 | 0.40073 | 0.15832 |  | 0.11376 | 0.98694
25.4467 | 0.40923 | 0.07416 |  | 0.053175 | 0.98781 | 2.5214 | 0.4047 | 0.16115 |  | 0.11715 | 0.98679
25.6954 | 0.41324 | 0.075511 |  | 0.054751 | 0.98766 | 2.5457 | 0.40866 | 0.16439 |  | 0.12067 | 0.98664
25.9465 | 0.41725 | 0.076939 |  | 0.056331 | 0.98751 | 2.57 | 0.41263 | 0.16797 |  | 0.12425 | 0.98648
26.1937 | 0.42126 | 0.078509 | 0.015271 | 0.058044 | 0.98736 | 2.5944 | 0.4166 | 0.17155 | 0.0091234 | 0.12789 | 0.98633
26.4456 | 0.42528 | 0.080133 |  | 0.059693 | 0.98722 | 2.6193 | 0.42057 | 0.17458 |  | 0.13141 | 0.98618
26.6963 | 0.42929 | 0.082092 |  | 0.061448 | 0.98706 | 2.6443 | 0.42453 | 0.17732 |  | 0.1351 | 0.98604
26.9477 | 0.4333 | 0.083773 |  | 0.063244 | 0.98691 | 2.6692 | 0.4285 | 0.1804 |  | 0.13903 | 0.98591
27.1921 | 0.43731 | 0.086181 |  | 0.065217 | 0.98675 | 2.6938 | 0.43247 | 0.18401 |  | 0.14319 | 0.98578
27.441 | 0.44132 | 0.087798 | 0.016935 | 0.067112 | 0.9866 | 2.7181 | 0.43644 | 0.18782 | 0.010417 | 0.14749 | 0.98565
27.6896 | 0.44534 | 0.089816 |  | 0.069097 | 0.98644 | 2.7425 | 0.4404 | 0.19161 |  | 0.15182 | 0.98553
27.9367 | 0.44935 | 0.091638 |  | 0.071164 | 0.98629 | 2.7672 | 0.44437 | 0.19544 |  | 0.15615 | 0.9854
28.1894 | 0.45336 | 0.093471 |  | 0.073182 | 0.98614 | 2.792 | 0.44834 | 0.1993 |  | 0.16057 | 0.98529
28.4323 | 0.45737 | 0.095607 |  | 0.075495 | 0.98599 | 2.817 | 0.45231 | 0.20296 |  | 0.16518 | 0.98518
28.6842 | 0.46138 | 0.097849 | 0.019572 | 0.077615 | 0.98583 | 2.8415 | 0.45628 | 0.20631 | 0.011724 | 0.17014 | 0.98508
28.9323 | 0.4654 | 0.10017 |  | 0.079947 | 0.98568 | 2.8658 | 0.46024 | 0.20989 |  | 0.17526 | 0.98499
29.1872 | 0.46941 | 0.10224 |  | 0.082182 | 0.98553 | 2.89 | 0.46421 | 0.21402 |  | 0.18055 | 0.98491
29.4287 | 0.47342 | 0.10485 |  | 0.08487 | 0.98538 | 2.9145 | 0.46818 | 0.21882 |  | 0.18577 | 0.98482
29.6776 | 0.47743 | 0.10717 |  | 0.087323 | 0.98522 | 2.9394 | 0.47215 | 0.22341 |  | 0.19098 | 0.98474
29.9306 | 0.48144 | 0.10917 | 0.02241 | 0.089815 | 0.98508 | 2.9646 | 0.47611 | 0.22776 | 0.013868 | 0.19632 | 0.98467
30.1805 | 0.48546 | 0.11156 |  | 0.092523 | 0.98494 | 2.9899 | 0.48008 | 0.23199 |  | 0.20194 | 0.9846
30.4334 | 0.48947 | 0.11409 |  | 0.095214 | 0.9848 | 3.0146 | 0.48405 | 0.23673 |  | 0.20806 | 0.98454
30.6843 | 0.49348 | 0.11687 |  | 0.098082 | 0.98466 | 3.039 | 0.48802 | 0.24156 |  | 0.21447 | 0.98449
30.934 | 0.49749 | 0.11931 |  | 0.10107 | 0.98453 | 3.0635 | 0.49198 | 0.24645 |  | 0.22094 | 0.98444
31.1827 | 0.5015 | 0.12178 | 0.025062 | 0.10416 | 0.98441 | 3.0881 | 0.49595 | 0.25147 | 0.016431 | 0.2274 | 0.9844
31.4333 | 0.50552 | 0.12445 |  | 0.10728 | 0.98429 | 3.1134 | 0.49992 | 0.25659 |  | 0.2338 | 0.98437
31.6821 | 0.50953 | 0.12729 |  | 0.11058 | 0.98418 | 3.1385 | 0.50389 | 0.26186 |  | 0.24071 | 0.98434
31.9313 | 0.51354 | 0.12993 |  | 0.11396 | 0.98408 | 3.1633 | 0.50785 | 0.26735 |  | 0.24804 | 0.98431
32.1825 | 0.51755 | 0.13335 |  | 0.11739 | 0.98397 | 3.1878 | 0.51182 | 0.27306 |  | 0.25576 | 0.9843
32.4352 | 0.52156 | 0.13688 | 0.029411 | 0.12091 | 0.98387 | 3.2122 | 0.51579 | 0.27944 | 0.018638 | 0.26368 | 0.98428
32.6863 | 0.52558 | 0.14015 |  | 0.12465 | 0.98377 | 3.2367 | 0.51976 | 0.28594 |  | 0.27165 | 0.98427
32.9358 | 0.52959 | 0.14316 |  | 0.12855 | 0.98368 | 3.2615 | 0.52372 | 0.29234 |  | 0.27977 | 0.98426
33.1848 | 0.5336 | 0.14653 |  | 0.13257 | 0.98359 | 3.2865 | 0.52769 | 0.29821 |  | 0.28802 | 0.98426
33.4368 | 0.53761 | 0.14972 |  | 0.13662 | 0.98352 | 3.3114 | 0.53166 | 0.30399 |  | 0.29685 | 0.98426
33.6874 | 0.54162 | 0.15286 | 0.033942 | 0.14091 | 0.98346 | 3.3359 | 0.53563 | 0.31071 | 0.021024 | 0.30626 | 0.98426
33.938 | 0.54564 | 0.15702 |  | 0.14535 | 0.9834 | 3.3602 | 0.53959 | 0.31834 |  | 0.31608 | 0.98426
34.1835 | 0.54965 | 0.16126 |  | 0.15014 | 0.98335 | 3.3845 | 0.54356 | 0.32656 |  | 0.32601 | 0.98426
34.4354 | 0.55366 | 0.16524 |  | 0.15473 | 0.9833 | 3.4093 | 0.54753 | 0.33442 |  | 0.33579 | 0.98426
34.6864 | 0.55767 | 0.16908 |  | 0.15965 | 0.98326 | 3.4343 | 0.5515 | 0.34197 |  | 0.34599 | 0.98426
34.9339 | 0.56168 | 0.17328 | 0.039222 | 0.16491 | 0.98323 | 3.4593 | 0.55547 | 0.34927 | 0.024124 | 0.35669 | 0.98426
35.1768 | 0.5657 | 0.1774 |  | 0.17052 | 0.98321 | 3.4839 | 0.55943 | 0.35666 |  | 0.36817 | 0.98424
35.4287 | 0.56971 | 0.18179 |  | 0.17574 | 0.98319 | 3.5083 | 0.5634 | 0.36454 |  | 0.38023 | 0.98422
35.6792 | 0.57372 | 0.18649 |  | 0.18144 | 0.98318 | 3.5327 | 0.56737 | 0.37334 |  | 0.39258 | 0.98418
35.9267 | 0.57773 | 0.19148 |  | 0.18751 | 0.98318 | 3.5571 | 0.57134 | 0.38314 |  | 0.40523 | 0.98413
36.1724 | 0.58174 | 0.19565 | 0.044817 | 0.19385 | 0.98318 | 3.5818 | 0.5753 | 0.3936 | 0.026938 | 0.41809 | 0.98407
36.4221 | 0.58576 | 0.20049 |  | 0.20011 | 0.98319 | 3.6067 | 0.57927 | 0.40331 |  | 0.43131 | 0.984
36.674 | 0.58977 | 0.20612 |  | 0.2066 | 0.98319 | 3.6317 | 0.58324 | 0.41263 |  | 0.44501 | 0.98389
36.9259 | 0.59378 | 0.21165 |  | 0.21343 | 0.98321 | 3.6569 | 0.58721 | 0.42178 |  | 0.45915 | 0.98376
37.176 | 0.59779 | 0.21698 |  | 0.22066 | 0.98321 | 3.6816 | 0.59117 | 0.43304 |  | 0.47476 | 0.98359
37.4284 | 0.6018 | 0.22292 | 0.051978 | 0.22803 | 0.98322 | 3.7059 | 0.59514 | 0.44503 | 0.030467 | 0.49118 | 0.98339
37.67 | 0.60582 | 0.22934 |  | 0.23648 | 0.98323 | 3.7302 | 0.59911 | 0.45742 |  | 0.508 | 0.98314
37.9196 | 0.60983 | 0.2362 |  | 0.24434 | 0.98323 | 3.7548 | 0.60308 | 0.46976 |  | 0.52478 | 0.98286
38.1731 | 0.61384 | 0.24245 |  | 0.25248 | 0.98322 | 3.7798 | 0.60704 | 0.48201 |  | 0.54193 | 0.98252
38.4231 | 0.61785 | 0.24967 |  | 0.26139 | 0.98321 | 3.8048 | 0.61101 | 0.49427 |  | 0.56012 | 0.98211
38.6728 | 0.62187 | 0.25607 | 0.060576 | 0.27061 | 0.98317 | 3.8297 | 0.61498 | 0.50658 | 0.03367 | 0.57933 | 0.98162
38.926 | 0.62588 | 0.26245 |  | 0.27991 | 0.98309 | 3.8543 | 0.61895 | 0.51924 |  | 0.5997 | 0.98101
39.1789 | 0.62989 | 0.27021 |  | 0.28987 | 0.983 | 3.8788 | 0.62291 | 0.53407 |  | 0.62104 | 0.98031
39.4165 | 0.6339 | 0.27771 |  | 0.30156 | 0.98283 | 3.9033 | 0.62688 | 0.54957 |  | 0.64308 | 0.97951
39.6727 | 0.63791 | 0.28441 |  | 0.31136 | 0.98261 | 3.9279 | 0.63085 | 0.56565 |  | 0.66584 | 0.97859
39.9203 | 0.64193 | 0.29073 | 0.069423 | 0.32313 | 0.98227 | 3.9527 | 0.63482 | 0.58131 | 0.037948 | 0.68911 | 0.97755
40.1722 | 0.64594 | 0.29868 |  | 0.33475 | 0.98184 | 3.9777 | 0.63879 | 0.59663 |  | 0.71332 | 0.97633
40.4241 | 0.64995 | 0.30702 |  | 0.34708 | 0.9813 | 4.0025 | 0.64275 | 0.61401 |  | 0.73911 | 0.97495
40.6761 | 0.65396 | 0.31476 |  | 0.36001 | 0.9806 | 4.0272 | 0.64672 | 0.63272 |  | 0.76638 | 0.97339
40.9268 | 0.65797 | 0.32326 |  | 0.37372 | 0.97973 | 4.0516 | 0.65069 | 0.65289 |  | 0.79576 | 0.97164
41.1747 | 0.66199 | 0.33198 | 0.082322 | 0.38835 | 0.97864 | 4.076 | 0.65466 | 0.67354 | 0.043156 | 0.82543 | 0.96971
41.4214 | 0.666 | 0.3416 |  | 0.40366 | 0.97733 | 4.1006 | 0.65862 | 0.69418 |  | 0.85624 | 0.96754
41.6694 | 0.67001 | 0.35178 |  | 0.41941 | 0.97579 | 4.1255 | 0.66259 | 0.71477 |  | 0.88777 | 0.96513
41.9211 | 0.67402 | 0.36176 |  | 0.43546 | 0.97399 | 4.1505 | 0.66656 | 0.73548 |  | 0.92103 | 0.96241
42.1732 | 0.67803 | 0.37108 |  | 0.45252 | 0.97181 | 4.1754 | 0.67053 | 0.75695 |  | 0.95637 | 0.95933
42.4251 | 0.68205 | 0.381 | 0.095641 | 0.47066 | 0.96921 | 4.1999 | 0.67449 | 0.78187 | 0.049809 | 0.99494 | 0.95592
42.6651 | 0.68606 | 0.39286 |  | 0.4914 | 0.96613 | 4.2241 | 0.67846 | 0.80876 |  | 1.0356 | 0.95218
42.9147 | 0.69007 | 0.40508 |  | 0.51081 | 0.9627 | 4.2482 | 0.68243 | 0.83699 |  | 1.0776 | 0.94813
43.1632 | 0.69408 | 0.41636 |  | 0.53202 | 0.95869 | 4.273 | 0.6864 | 0.86368 |  | 1.1194 | 0.94372
43.4118 | 0.69809 | 0.42817 |  | 0.5543 | 0.95406 | 4.2978 | 0.69036 | 0.88997 |  | 1.1639 | 0.93884
43.6585 | 0.70211 | 0.44134 | 0.11507 | 0.57811 | 0.94879 | 4.3226 | 0.69433 | 0.91688 | 0.055323 | 1.2115 | 0.93339
43.9081 | 0.70612 | 0.4558 |  | 0.60248 | 0.943 | 4.3469 | 0.6983 | 0.94846 |  | 1.2637 | 0.92743
44.16 | 0.71013 | 0.47034 |  | 0.62799 | 0.9366 | 4.3711 | 0.70227 | 0.98135 |  | 1.3174 | 0.92098
44.4107 | 0.71414 | 0.48444 |  | 0.65546 | 0.92937 | 4.3957 | 0.70623 | 1.0181 |  | 1.3724 | 0.91427
44.6599 | 0.71815 | 0.50002 |  | 0.68479 | 0.92132 | 4.4206 | 0.7102 | 1.0566 |  | 1.4293 | 0.90736
44.9086 | 0.72217 | 0.51837 | 0.13666 | 0.71579 | 0.91268 | 4.4456 | 0.71417 | 1.0948 | 0.059236 | 1.4899 | 0.90011
45.156 | 0.72618 | 0.53644 |  | 0.74879 | 0.90326 | 4.4707 | 0.71814 | 1.1325 |  | 1.5543 | 0.89234
45.4053 | 0.73019 | 0.55416 |  | 0.78304 | 0.89291 | 4.4957 | 0.7221 | 1.1702 |  | 1.6226 | 0.8839
45.6572 | 0.7342 | 0.57157 |  | 0.81883 | 0.8815 | 4.5205 | 0.72607 | 1.2096 |  | 1.6963 | 0.87467
45.9091 | 0.73821 | 0.59156 |  | 0.8572 | 0.86919 | 4.5448 | 0.73004 | 1.2571 |  | 1.7775 | 0.8649
46.161 | 0.74223 | 0.61427 | 0.16426 | 0.89806 | 0.85621 | 4.569 | 0.73401 | 1.3054 | 0.066029 | 1.8611 | 0.85461
46.4129 | 0.74624 | 0.6369 |  | 0.94162 | 0.84233 | 4.5937 | 0.73798 | 1.3568 |  | 1.9465 | 0.84407
46.6607 | 0.75025 | 0.65836 |  | 0.98927 | 0.82693 | 4.619 | 0.74194 | 1.4074 |  | 2.0337 | 0.83321
46.9127 | 0.75426 | 0.68206 |  | 1.0378 | 0.81046 | 4.6444 | 0.74591 | 1.4577 |  | 2.1289 | 0.82164
47.1646 | 0.75827 | 0.70925 |  | 1.0903 | 0.79318 | 4.6691 | 0.74988 | 1.5146 |  | 2.2359 | 0.8093
47.411 | 0.76229 | 0.73675 | 0.20172 | 1.1488 | 0.77452 | 4.6936 | 0.75385 | 1.5741 | 0.072156 | 2.3496 | 0.79616
47.6629 | 0.7663 | 0.76428 |  | 1.2075 | 0.75467 | 4.718 | 0.75781 | 1.6388 |  | 2.4704 | 0.78238
47.9113 | 0.77031 | 0.79186 |  | 1.2729 | 0.7329 | 4.7427 | 0.76178 | 1.7098 |  | 2.594 | 0.76853
48.162 | 0.77432 | 0.8222 |  | 1.3411 | 0.70964 | 4.7676 | 0.76575 | 1.7815 |  | 2.727 | 0.75423
48.4155 | 0.77833 | 0.85883 |  | 1.4134 | 0.68594 | 4.7927 | 0.76972 | 1.8571 |  | 2.8669 | 0.7396
48.6658 | 0.78235 | 0.89538 | 0.24982 | 1.4934 | 0.66091 | 4.8178 | 0.77368 | 1.9341 | 0.07953 | 3.0182 | 0.72425
48.9197 | 0.78636 | 0.93026 |  | 1.5766 | 0.63406 | 4.8428 | 0.77765 | 2.0118 |  | 3.1824 | 0.70767
49.1697 | 0.79037 | 0.96753 |  | 1.6697 | 0.60479 | 4.8672 | 0.78162 | 2.1007 |  | 3.3648 | 0.68998
49.4201 | 0.79438 | 1.0116 |  | 1.7841 | 0.57178 | 4.8915 | 0.78559 | 2.1946 |  | 3.5507 | 0.67175
49.4905 | 0.79839 | 0.88994 |  | 2.0843 | 0.45294 | 4.93 | 0.78955 | 2.1784 |  | 3.5846 | 0.65275

## Disclaimer
Technical Information: The technical information, guidance, and other statements contained in this
document or otherwise provided by 3M are based upon records, tests, or experience that 3M believes to
be reliable, but the accuracy, completeness, and representative nature of such information is not
guaranteed. Such information is intended for people with knowledge and technical skills sufficient to
assess and apply their own informed judgment to the information. No license under any 3M or third
party intellectual property rights is granted or implied with this information.
Product Selection and Use: Many factors beyond 3M’s control and uniquely within user’s knowledge
and control can affect the use and performance of a 3M product in a particular application. As a result,
customer is solely responsible for evaluating the product and determining whether it is appropriate and
suitable for customer’s application, including conducting a workplace hazard assessment and reviewing
all applicable regulations and standards (e.g., OSHA, ANSI, etc.). Failure to properly evaluate, select, and
use a 3M product and appropriate safety products, or to meet all applicable safety regulations, may
result in injury, sickness, death, and/or harm to property.
Warranty, Limited Remedy, and Disclaimer: Unless a different warranty is specifically stated on the
applicable 3M product packaging or product literature (in which case such warranty governs), 3M
warrants that each 3M product meets the applicable 3M product specification at the time 3M ships the
product. 3M MAKES NO OTHER WARRANTIES OR CONDITIONS, EXPRESS OR IMPLIED, INCLUDING, BUT
NOT LIMITED TO, ANY IMPLIED WARRANTY OR CONDITION OF MERCHANTABILITY, FITNESS FOR A
PARTICULAR PURPOSE, OR ARISING OUT OF A COURSE OF DEALING, CUSTOM, OR USAGE OF TRADE. If a
3M product does not conform to this warranty, then the sole and exclusive remedy is, at 3M’s option,
replacement of the 3M product or refund of the purchase price.
Limitation of Liability: Except for the limited remedy stated above, and except to the extent prohibited
by law, 3M will not be liable for any loss or damage arising from or related to the 3M product, whether
direct, indirect, special, incidental, or consequential (including, but not limited to, lost profits or business
opportunity), regardless of the legal or equitable theory asserted, including, but not limited to, warranty,
contract, negligence, or strict liability.