## General Info
| Symbol | Value | Units (MPA)
Thickness | t0 |  | [mm]
Density | ρ | 0.001 | [g]/[mm]3
Test Data | Units (MPA) | Remark
Time | [s] | Time
Strain | [-] | Engineering (Nominal) Strain
Stress | [MPa] | Engineering (Nominal) Stress
Important Remarks:
* If not explicitely mentioned, experimental test data was acquired at controlled room temperature (23°C) and humidity (50% RH)
* Stress-strain curves are averaged curves based on tests of at least three individual specimen
* Material thickness may not be the thickness used when conducting tests. Materials are laminated prior to testing according to need and consistent with 3M test methods.
Generated Model | Unit System | Verification Key
ABAQUS | m-kg-s | a875635feb1b95bf279b38e636c3a71e51e0dec779c5727e772504f56acc6256
ABAQUS | cm-g-s | 752243b8bcefa889c27ba627246824a8a4de10aac70763896ad46686ffbe209c
ABAQUS | mm-N-s | 5d5e901d15e4fa6361cbea5bb566d202248cf9327edda8f91ec0a2986cb22c1b
ABAQUS | mm-g-ms | df012dda11a35d5db4e4525b0d9c751a8ec3c1ae2f0ca5e805937739a3420539
ABAQUS | in-lbf-s | 207c843e27fd73334d7c74812d06cbfa92e1f5ba049db21641092aa3b8861351
ANSYS MAPDL | m-kg-s | a77795088553215d63eea7e5f6c3a15ec2d4bda26800222be58ef12ae46eb859
ANSYS MAPDL | cm-g-s | 0205548d2d2974c41efb7d5cacc2384198c975c681b18ccf0f372118e71953e4
ANSYS MAPDL | mm-N-s | 49a7b6c5c58885831eae93711a0f8b9a5803b8a847099641eaed10c7662c5443
ANSYS MAPDL | mm-g-ms | 80504f52f9df75a0d13d51c3fe1521dde5e367f6b867f8d7dbc343d391eddee6
ANSYS MAPDL | in-lbf-s | eb1bdfa32522e8ae20951330b1d0f5619f5587ad70ec81f491846bc3e2f5a534
ANSYS WORKBENCH | N/A | a5eadcdf0b86a35e16813d6c681aec232dd4429c123fa1c6e851062407feb8b6
LS-DYNA | m-kg-s | bd636df17d27c7132c9ca8f92603ae84cd598ae40fab906d900a62f330a89afe
LS-DYNA | cm-g-s | e9425708c3cd63b955b9dbd24a20ea3e0c55d8f55de85ce5182ddcea2f918f8d
LS-DYNA | mm-N-s | 133d63aa40b74dfdb49c9596f1daece2468ec6941a40214e81fa241d3278c390
LS-DYNA | mm-g-ms | 2356d2fbaf26adb6ec685474b2606f0fbf52eefc89e296b0dedab808873a7620
LS-DYNA | in-lbf-s | 259f00144a1b5f4c4f3d428fa861085158e5a49b7480b54a2ac16528c0befcf1
Creation Date | 2021-01-28
Last updated:

## DMA
DMA Results
Test Type | tension
Tg (°C) | 39.9973
Tref (°C) | 25.0002
WLF C1 | 21.9354
WLF C2 (°C) | 54.6139
Frequency [Hz] | Storage Modulus [MPa] | Loss Modulus [MPa] | tan(δ) | Simulated Storage Modulus [MPa] | Simulated Loss Modulus [MPa]
1.395e-07 | 14.3904 | 3.5492 | 0.24663 | 13.72 | 3.4377
1.6783e-07 | 14.6382 | 3.9148 | 0.26645 | 14.056 | 3.9315
2.019e-07 | 14.9363 | 4.3547 | 0.2903 | 14.4602 | 4.5255
2.429e-07 | 15.295 | 4.884 | 0.31898 | 14.9465 | 5.2401
2.9221e-07 | 15.8985 | 5.6294 | 0.35121 | 15.5018 | 5.806
3.5154e-07 | 16.666 | 6.5524 | 0.38944 | 16.1628 | 6.4161
4.2292e-07 | 17.5893 | 7.6628 | 0.43543 | 16.9579 | 7.1502
5.0879e-07 | 17.2959 | 7.5228 | 0.43084 | 17.5887 | 7.7157
6.1209e-07 | 18.3601 | 8.8371 | 0.47517 | 18.2651 | 8.3486
7.3636e-07 | 19.6404 | 10.4182 | 0.5285 | 19.0788 | 9.1101
8.8587e-07 | 19.3165 | 10.1729 | 0.52205 | 19.7366 | 10.0121
1.0657e-06 | 20.7226 | 11.8175 | 0.56303 | 20.4094 | 11.0991
1.2821e-06 | 22.4142 | 13.796 | 0.61232 | 21.2188 | 12.4069
1.5424e-06 | 22.8984 | 14.4505 | 0.62891 | 22.1518 | 14.0045
1.8556e-06 | 24.9612 | 16.7099 | 0.668 | 23.2602 | 15.9357
2.2324e-06 | 26.4149 | 18.4665 | 0.69878 | 24.6888 | 18.1585
2.6856e-06 | 27.0443 | 19.7294 | 0.72927 | 26.5444 | 20.5783
3.2309e-06 | 29.896 | 21.9607 | 0.73425 | 28.8908 | 23.1987
3.8869e-06 | 31.51 | 24.004 | 0.76167 | 31.7497 | 25.9403
4.6761e-06 | 33.0052 | 26.8106 | 0.81289 | 35.1075 | 28.4588
5.6255e-06 | 36.4908 | 29.0832 | 0.79812 | 38.8478 | 30.6451
6.7677e-06 | 41.6905 | 32.9227 | 0.78959 | 42.9723 | 32.814
8.1418e-06 | 41.9184 | 36.7163 | 0.87696 | 46.9579 | 34.5254
9.7948e-06 | 45.5417 | 38.1722 | 0.84055 | 50.635 | 36.0572
1.1784e-05 | 51.8086 | 41.593 | 0.80445 | 54.4497 | 37.8381
1.4176e-05 | 60.0292 | 55.1306 | 0.91839 | 57.8668 | 39.9297
1.7054e-05 | 60.0212 | 52.0441 | 0.86709 | 60.8977 | 42.7673
2.0517e-05 | 61.1016 | 51.0462 | 0.83477 | 64.381 | 46.2921
2.4683e-05 | 75.4515 | 58.9287 | 0.78093 | 68.0952 | 50.8739
2.9694e-05 | 76.4806 | 61.2608 | 0.80067 | 72.5745 | 56.4678
3.5723e-05 | 79.1426 | 64.5299 | 0.81646 | 78.0027 | 63.1454
4.2976e-05 | 93.8814 | 68.4229 | 0.73015 | 84.9802 | 70.5643
5.1702e-05 | 96.8159 | 72.9772 | 0.75285 | 93.8576 | 77.5103
6.2199e-05 | 99.1736 | 79.1295 | 0.79785 | 104.5392 | 85.8569
7.4828e-05 | 116.0101 | 87.0696 | 0.75058 | 117.1526 | 92.5979
9.0021e-05 | 121.6065 | 88.158 | 0.72407 | 130.3025 | 96.759
0.0001083 | 125.2108 | 95.7788 | 0.76484 | 145.7485 | 101.1935
0.00013029 | 145.7778 | 103.5365 | 0.7119 | 159.9998 | 102.8494
0.00015674 | 152.6433 | 104.9558 | 0.68664 | 172.2615 | 103.2923
0.00018856 | 159.0528 | 114.2426 | 0.71786 | 185.2724 | 103.3897
0.00022685 | 178.7215 | 121.7294 | 0.68283 | 196.1075 | 103.8635
0.00027291 | 186.7635 | 112.6995 | 0.60363 | 205.7944 | 105.3554
0.00032832 | 200.7399 | 121.8024 | 0.60537 | 214.0693 | 109.2417
0.00039498 | 219.436 | 136.5502 | 0.62143 | 223.4102 | 114.3618
0.00047517 | 223.894 | 130.1888 | 0.58173 | 233.6275 | 121.7331
0.00057165 | 240.1205 | 137.4307 | 0.57177 | 245.4339 | 131.2205
0.00068772 | 264.3492 | 153.094 | 0.57862 | 259.7016 | 142.5646
0.00082735 | 271.4128 | 150.4958 | 0.55461 | 277.1232 | 154.9643
0.00099533 | 283.142 | 151.8036 | 0.53631 | 297.7068 | 165.337
0.0011974 | 303.3189 | 161.7239 | 0.53343 | 321.7952 | 174.7896
0.0014405 | 330.3636 | 161.928 | 0.49029 | 349.7132 | 184.3587
0.001733 | 333.265 | 168.2285 | 0.50501 | 375.5104 | 186.9295
0.0020849 | 355.2683 | 177.8531 | 0.50095 | 401.6894 | 186.7483
0.0025082 | 394.7459 | 177.8633 | 0.45071 | 430.9856 | 185.8565
0.0030175 | 379.9414 | 179.7176 | 0.47338 | 451.5773 | 182.5705
0.0036301 | 409.4797 | 190.5214 | 0.46604 | 469.2444 | 179.8186
0.0043672 | 454.2344 | 197.9817 | 0.43624 | 489.9077 | 176.751
0.0052539 | 446.8187 | 197.3449 | 0.44225 | 504.7332 | 178.1428
0.0063206 | 482.8758 | 202.5086 | 0.42169 | 518.6454 | 183.5971
0.0076039 | 526.2538 | 208.7206 | 0.39696 | 535.3822 | 190.1589
0.0091478 | 511.6605 | 210.8354 | 0.41233 | 553.3969 | 201.2105
0.011005 | 566.8104 | 213.1567 | 0.37615 | 574.826 | 214.6689
0.01324 | 587.051 | 216.9558 | 0.36964 | 600.745 | 229.8733
0.015928 | 577.3677 | 221.4457 | 0.38366 | 631.7229 | 244.9534
0.019162 | 643.0427 | 224.1402 | 0.3486 | 666.9644 | 256.5979
0.023052 | 665.7118 | 229.2982 | 0.34451 | 705.4234 | 263.9456
0.027732 | 659.8471 | 231.1749 | 0.35038 | 746.9489 | 268.1229
0.033363 | 723.5798 | 234.4907 | 0.32408 | 786.1249 | 265.8831
0.040137 | 742.6698 | 237.0894 | 0.31932 | 819.8812 | 259.4355
0.048286 | 768.7345 | 239.4148 | 0.31165 | 852.3322 | 252.0459
0.05809 | 802.7407 | 241.2449 | 0.30053 | 881.6589 | 243.761
0.069885 | 819.691 | 241.7157 | 0.29496 | 903.2604 | 239.1187
0.084074 | 838.6678 | 242.111 | 0.28875 | 925.0509 | 236.7041
0.10114 | 861.9859 | 244.0822 | 0.28316 | 945.7802 | 238.01
0.12168 | 894.287 | 244.9042 | 0.27412 | 965.903 | 245.6741
0.14639 | 924.1153 | 244.3184 | 0.26441 | 989.4944 | 256.0111
0.17611 | 948.8714 | 248.2489 | 0.26164 | 1016.9393 | 270.2545
0.21186 | 976.3875 | 246.8011 | 0.25301 | 1049.0087 | 282.5836
0.25488 | 1003.3473 | 247.8459 | 0.24739 | 1087.1945 | 295.4991
0.30663 | 1035.7809 | 249.1029 | 0.24063 | 1133.1334 | 311.0368
0.36889 | 1054.6207 | 245.4008 | 0.23287 | 1176.7756 | 314.703
0.44378 | 1081.7904 | 246.0557 | 0.22776 | 1222.5586 | 311.7803
0.53389 | 1114.4764 | 246.8436 | 0.22161 | 1277.6371 | 308.2643
0.64229 | 1128.9066 | 242.0051 | 0.21449 | 1317.2479 | 297.7385
0.77269 | 1152.2804 | 242.2624 | 0.21046 | 1349.975 | 282.8704
0.92958 | 1180.4 | 242.5719 | 0.20562 | 1389.3469 | 264.9835
1.1183 | 1320.7214 | 232.3353 | 0.1789 | 1421.0795 | 248.8848
1.3454 | 1510.7259 | 229.5036 | 0.15268 | 1443.4373 | 237.1126
1.6185 | 1370.4966 | 233.6746 | 0.17217 | 1462.4799 | 230.014
1.9472 | 1379.504 | 230.0355 | 0.1695 | 1482.6904 | 225.1269
2.3425 | 1607.9924 | 215.5325 | 0.13434 | 1502.7438 | 225.138
2.8181 | 1464.7758 | 222.7978 | 0.15378 | 1524.5263 | 229.4431
3.3903 | 1420.7021 | 223.1638 | 0.15897 | 1550.256 | 234.6399
4.0787 | 1677.2154 | 203.3877 | 0.1213 | 1580.062 | 240.9344
4.9068 | 1537.1386 | 212.4485 | 0.13965 | 1612.2602 | 243.6966
5.903 | 1477.0162 | 215.1473 | 0.14701 | 1648.7072 | 245.0725
7.1016 | 1709.6645 | 195.3344 | 0.11445 | 1686.31 | 241.4409
8.5434 | 1891.2424 | 176.2674 | 0.094704 | 1718.3595 | 232.0131
10.2781 | 1509.7842 | 207.7744 | 0.13817 | 1752.8197 | 220.2676
12.3649 | 1711.3967 | 190.9625 | 0.11223 | 1780.1214 | 205.8604
14.8754 | 1899.7107 | 170.1895 | 0.091229 | 1800.8761 | 192.4683
17.8957 | 2077.2944 | 149.1135 | 0.071975 | 1822.1667 | 177.8905
21.5292 | 1884.102 | 168.2951 | 0.090118 | 1836.9366 | 167.5794
25.9004 | 1922.2573 | 162.5253 | 0.085802 | 1850.274 | 160.101
31.1591 | 2127.0977 | 138.6393 | 0.065252 | 1863.7161 | 153.998
37.4856 | 1949.7618 | 157.0394 | 0.08138 | 1876.1616 | 152.7887
45.0965 | 1943.8025 | 156.5037 | 0.081465 | 1890.1827 | 153.1647
54.2528 | 2141.3966 | 133.4553 | 0.062462 | 1906.2435 | 155.1952
65.2681 | 1986.3369 | 149.9663 | 0.076224 | 1924.2237 | 157.7187
78.5199 | 1963.3317 | 151.764 | 0.07801 | 1944.1682 | 159.3817
94.4623 | 2130.7559 | 132.3234 | 0.062468 | 1966.4731 | 159.937
113.6416 | 2035.098 | 142.3534 | 0.070587 | 1988.0002 | 157.6479
136.715 | 1974.2097 | 148.2784 | 0.075676 | 2009.2073 | 153.5424
164.4732 | 2136.933 | 128.7784 | 0.060884 | 2028.5598 | 147.4847
197.8672 | 2209.5661 | 119.8931 | 0.054267 | 2043.3515 | 142.2329
238.0415 | 2218.9937 | 118.4304 | 0.053382 | 2055.7715 | 137.2038
286.3727 | 2230.3355 | 116.6708 | 0.052318 | 2070.7132 | 131.1536
344.5169 | 2239.3471 | 115.4032 | 0.051536 | 2083.2661 | 128.1795
414.4664 | 2245.5227 | 114.7336 | 0.051098 | 2092.907 | 128.9365
498.6183 | 2252.9522 | 113.928 | 0.050571 | 2104.5054 | 129.8471
599.8561 | 2258.9781 | 113.3237 | 0.050166 | 2117.2763 | 132.7216
721.6489 | 2262.9546 | 113.0068 | 0.049939 | 2131.3112 | 138.1793
868.1701 | 2267.7384 | 112.6254 | 0.049665 | 2148.1957 | 144.745
1044.4405 | 2273.844 | 112.4381 | 0.049449 | 2165.625 | 149.2794
1256.5002 | 2281.8814 | 112.7487 | 0.049412 | 2180.8993 | 148.0907
1511.6158 | 2291.5506 | 113.1224 | 0.049367 | 2199.2748 | 146.6606
1818.5292 | 2303.1831 | 113.572 | 0.049313 | 2221.3812 | 144.9401
2187.7573 | 2317.1774 | 114.1128 | 0.049249 | 2247.976 | 142.8703
2631.9523 | 2334.0131 | 114.7635 | 0.049171 | 2279.9705 | 140.3803
3166.3351 | 2346.9057 | 113.3946 | 0.048329 | 2298.3412 | 134.5025
3809.2173 | 2359.0681 | 110.7693 | 0.046975 | 2311.2914 | 126.1204
4582.6281 | 2373.7 | 107.611 | 0.045347 | 2326.871 | 116.0365
5513.0696 | 2384.615 | 105.2098 | 0.044123 | 2338.8118 | 108.7923
6632.4249 | 2391.1619 | 103.6978 | 0.043373 | 2346.4801 | 104.889
7979.0504 | 2399.0381 | 101.8788 | 0.042471 | 2355.7052 | 100.1932
9599.0902 | 2480.4344 | 95.7155 | 0.038665 | 2365.3574 | 96.7016
11548.0575 | 2508.7073 | 93.1393 | 0.037162 | 2374.0596 | 96.948
13892.7367 | 2456.3291 | 95.2865 | 0.038833 | 2384.2107 | 97.7693
16713.4717 | 2481.0957 | 92.1513 | 0.037236 | 2395.9909 | 98.7325
20106.9193 | 2538.7532 | 87.5002 | 0.034511 | 2408.1327 | 98.9271
24189.3613 | 2480.3224 | 91.1887 | 0.036835 | 2421.4289 | 98.2178
29100.6887 | 2679.0808 | 79.1871 | 0.029558 | 2436.5686 | 96.9324
35009.1956 | 2566.0909 | 83.3528 | 0.032511 | 2448.3699 | 93.4502
42117.3461 | 2516.1508 | 86.618 | 0.034484 | 2459.1506 | 89.0966
50668.7119 | 2528.3831 | 85.9858 | 0.034178 | 2471.7688 | 83.9211
60956.3184 | 2628.7786 | 78.6977 | 0.029984 | 2479.583 | 79.7575
73332.6864 | 2721.579 | 75.1257 | 0.027682 | 2486.4601 | 76.2132
88221.9109 | 2513.8727 | 86.9114 | 0.034692 | 2493.7391 | 72.7871
106134.194 | 2631.0164 | 77.707 | 0.029568 | 2499.3465 | 71.8366
127683.3274 | 2721.9919 | 74.0271 | 0.027286 | 2504.9902 | 72.4021
153607.7251 | 2586.418 | 83.8324 | 0.032684 | 2511.6716 | 73.3063
184795.7262 | 2640.4195 | 77.4594 | 0.029345 | 2519.0219 | 75.8096
222316.0352 | 2786.927 | 76.2706 | 0.027425 | 2527.6502 | 78.7306
267454.3429 | 2754.2043 | 74.0505 | 0.027124 | 2537.8313 | 81.8103
321757.3822 | 2656.76 | 77.4878 | 0.029174 | 2549.2286 | 84.0157
387085.9299 | 2779.7124 | 76.0331 | 0.027428 | 2560.8278 | 84.4992
465678.5684 | 2835.6348 | 70.0045 | 0.02469 | 2573.8018 | 84.4236
560228.3945 | 2679.2125 | 78.5146 | 0.029322 | 2585.5497 | 82.4733
673975.3026 | 2797.0067 | 78.6058 | 0.028182 | 2595.0786 | 79.6489
810817.0043 | 2867.1223 | 72.3578 | 0.025235 | 2605.3603 | 76.3585
975442.5894 | 2716.7801 | 79.1164 | 0.029151 | 2613.123 | 73.4561
1173493.2053 | 2781.2719 | 78.6854 | 0.028397 | 2619.2776 | 71.7736
1411755.3588 | 2928.6042 | 76.704 | 0.026188 | 2625.8023 | 70.4104
1698393.4668 | 2902.9125 | 79.3639 | 0.027372 | 2631.5315 | 70.8657
2043229.6219 | 2957.697 | 78.2868 | 0.026468 | 2637.4151 | 72.9939
2458080.162 | 2949.6043 | 77.8807 | 0.026404 | 2644.3812 | 75.7626
2957160.5745 | 2834.3483 | 82.4894 | 0.029132 | 2652.4492 | 79.7355
3557572.6124 | 2988.4895 | 81.0355 | 0.027115 | 2661.9882 | 83.6954
4279890.3116 | 2979.4254 | 80.0732 | 0.026875 | 2673.3906 | 88.109
5148864.9917 | 2957.1729 | 83.1468 | 0.028112 | 2686.0126 | 91.0381
6194273.3978 | 3035.3049 | 80.6785 | 0.026581 | 2699.6148 | 92.6588
7451938.0463 | 3008.2434 | 82.3696 | 0.027383 | 2713.3376 | 92.4062
8964954.7379 | 2952.1759 | 83.4809 | 0.028287 | 2726.455 | 90.6917
10785169.3014 | 3061.1147 | 81.8613 | 0.026742 | 2738.631 | 87.8152
12974954.1698 | 3002.2671 | 86.6028 | 0.028858 | 2748.4105 | 84.5984
15609345.6677 | 3079.5267 | 85.6398 | 0.027813 | 2757.3041 | 81.6216
18778615.2448 | 3070.608 | 84.8803 | 0.027648 | 2764.8733 | 79.5121
22591362.7655 | 3024.7724 | 88.4815 | 0.029272 | 2771.3023 | 79.0258
27178237.8493 | 3085.8287 | 87.7051 | 0.028437 | 2777.8947 | 79.7053
32696416.7793 | 3083.418 | 88.9739 | 0.028864 | 2784.7483 | 81.9624
39334988.3878 | 3149.9047 | 88.7322 | 0.028168 | 2792.4279 | 85.7529
47321433.4744 | 3098.7174 | 92.0411 | 0.029726 | 2801.5518 | 90.4298
56929419.7825 | 3114.7287 | 96.1034 | 0.030856 | 2812.4455 | 95.687
68488179.6433 | 3162.4501 | 90.2856 | 0.028553 | 2825.0963 | 100.3306
82393791.6242 | 3104.7243 | 96.6579 | 0.031161 | 2839.4472 | 104.2518
99122752.7667 | 3143.5749 | 104.7684 | 0.033328 | 2854.9547 | 106.5961
119248306.4847 | 3176.8265 | 93.9953 | 0.029594 | 2869.9945 | 106.6776
143460085.6268 | 3204.9204 | 94.0684 | 0.029353 | 2884.6349 | 105.4199
172587743.799 | 3160.0533 | 108.9287 | 0.034478 | 2898.5601 | 103.0815
207629384.7135 | 3193.9814 | 99.9722 | 0.03131 | 2909.804 | 100.5584
249785763.7371 | 3230.184 | 99.1003 | 0.030682 | 2919.7885 | 98.6584
300501433.6088 | 3208.8959 | 103.568 | 0.032279 | 2929.1311 | 97.6302
361514244.2465 | 3210.4144 | 108.1839 | 0.033712 | 2937.3828 | 98.6665
434914892.8297 | 3257.2036 | 105.7595 | 0.032472 | 2946.0028 | 101.3806
523218564.7326 | 3237.1481 | 111.7195 | 0.034512 | 2955.5321 | 105.8674
629451120.1942 | 3216.1832 | 116.1131 | 0.036113 | 2966.6921 | 111.9699
757252780.0429 | 3287.6285 | 114.3174 | 0.034774 | 2980.1915 | 119.0107
911002863.4244 | 3261.5183 | 121.88 | 0.037369 | 2996.5379 | 126.1423
1095969851.8644 | 3287.358 | 123.4058 | 0.037538 | 3015.1116 | 130.3568
1318491921.8372 | 3318.8951 | 125.1819 | 0.037718 | 3037.4479 | 135.3925

## Disclaimer
Technical Information: The technical information, guidance, and other statements contained in this
document or otherwise provided by 3M are based upon records, tests, or experience that 3M believes to
be reliable, but the accuracy, completeness, and representative nature of such information is not
guaranteed. Such information is intended for people with knowledge and technical skills sufficient to
assess and apply their own informed judgment to the information. No license under any 3M or third
party intellectual property rights is granted or implied with this information.
Product Selection and Use: Many factors beyond 3M’s control and uniquely within user’s knowledge
and control can affect the use and performance of a 3M product in a particular application. As a result,
customer is solely responsible for evaluating the product and determining whether it is appropriate and
suitable for customer’s application, including conducting a workplace hazard assessment and reviewing
all applicable regulations and standards (e.g., OSHA, ANSI, etc.). Failure to properly evaluate, select, and
use a 3M product and appropriate safety products, or to meet all applicable safety regulations, may
result in injury, sickness, death, and/or harm to property.
Warranty, Limited Remedy, and Disclaimer: Unless a different warranty is specifically stated on the
applicable 3M product packaging or product literature (in which case such warranty governs), 3M
warrants that each 3M product meets the applicable 3M product specification at the time 3M ships the
product. 3M MAKES NO OTHER WARRANTIES OR CONDITIONS, EXPRESS OR IMPLIED, INCLUDING, BUT
NOT LIMITED TO, ANY IMPLIED WARRANTY OR CONDITION OF MERCHANTABILITY, FITNESS FOR A
PARTICULAR PURPOSE, OR ARISING OUT OF A COURSE OF DEALING, CUSTOM, OR USAGE OF TRADE. If a
3M product does not conform to this warranty, then the sole and exclusive remedy is, at 3M’s option,
replacement of the 3M product or refund of the purchase price.
Limitation of Liability: Except for the limited remedy stated above, and except to the extent prohibited
by law, 3M will not be liable for any loss or damage arising from or related to the 3M product, whether
direct, indirect, special, incidental, or consequential (including, but not limited to, lost profits or business
opportunity), regardless of the legal or equitable theory asserted, including, but not limited to, warranty,
contract, negligence, or strict liability.