## General Info
| Symbol | Value | Units (MPA)
Thickness | t0 |  | [mm]
Density | ρ | 0.001 | [g]/[mm]3
Test Data | Units (MPA) | Remark
Time | [s] | Time
Strain | [-] | Engineering (Nominal) Strain
Stress | [MPa] | Engineering (Nominal) Stress
Important Remarks:
* If not explicitely mentioned, experimental test data was acquired at controlled room temperature (23°C) and humidity (50% RH)
* Stress-strain curves are averaged curves based on tests of at least three individual specimen
* Material thickness may not be the thickness used when conducting tests. Materials are laminated prior to testing according to need and consistent with 3M test methods.
Generated Model | Unit System | Verification Key
ABAQUS | m-kg-s | 6087651bf6c1ed61ce750de99cbeeaaaa73e6fbceb942ef606e6dfa4c74054fb
ABAQUS | cm-g-s | 59052f47465da299124ab01c61f3b46ff89b1eec7e66a98e61020f8d587a04ab
ABAQUS | mm-N-s | 545bd5104b257b6e828d077a91453e9773312ce5e954514d86b4661bc390b3e3
ABAQUS | mm-g-ms | 856af5fed3a8d358589dd9f06085749e7f2de0aa0b60ec505be3a85c5dcff06d
ABAQUS | in-lbf-s | 4fcb7c4d8469f93081ab6e00c6969d06e2736477d926e0d616e8d6d302358fd6
ANSYS MAPDL | m-kg-s | 030312c3596ac4ae5cc9209ee17790443e73276f9ff7ff3af98d9122299a7065
ANSYS MAPDL | cm-g-s | 0b91683e1ee043a699e916ae2a52733cb443517312b23c8f027535145d9a289d
ANSYS MAPDL | mm-N-s | 127a3f6809ea467881281ba7db570aebae11920cca2d6a3b9d19ecaedecfd783
ANSYS MAPDL | mm-g-ms | c3b93770e5f290e597d0d563c8acca31f1232075206b08163062ea8bb1c421c6
ANSYS MAPDL | in-lbf-s | 5e651e71a2e551929d50bede9024d803761acb76f028ecfd4ab8738bfc65e52e
ANSYS WORKBENCH | N/A | 1018c82729ca8003b8b8a52f4f1c672aa83f02bb2be2cabc97e99835118ada84
LS-DYNA | m-kg-s | 7ac19020616d801cd3c8007b5ee44acd5416f12d0cf4b728847bf37336643ffe
LS-DYNA | cm-g-s | 9fd2ea5106b07c14e6edb0f0f7906929d8abd5dd89ec46746dbd1cc2f1ea9fe0
LS-DYNA | mm-N-s | be90eb4868f17c0c23b486235d8198bfb71828e890a628117c5b26ceb861e732
LS-DYNA | mm-g-ms | f718875e8052aefb086f1693bbde849b39a4a10d4f7f250ad239823b698677d2
LS-DYNA | in-lbf-s | 40ec6ba25391e9f148f913ba3cbc64081dd98c3a15f4e52a54e195b4536362a7
Creation Date | 2021-01-28
Last updated:

## DMA
DMA Results
Test Type | shear
Tg (°C) | -0.057758
Tref (°C) | 24.9067
WLF C1 | 6.3804
WLF C2 (°C) | 112.2772
Frequency [Hz] | Storage Modulus [MPa] | Loss Modulus [MPa] | tan(δ) | Simulated Storage Modulus [MPa] | Simulated Loss Modulus [MPa]
0.00017758 | 0.023482 | 0.0088887 | 0.37854 | 0.027469 | 0.006163
0.00020164 | 0.024004 | 0.0090208 | 0.37596 | 0.027903 | 0.0063919
0.00022895 | 0.024598 | 0.0091709 | 0.37303 | 0.028396 | 0.0066518
0.00025997 | 0.025272 | 0.0093412 | 0.3697 | 0.028956 | 0.0069469
0.00029518 | 0.026213 | 0.0096043 | 0.36636 | 0.029455 | 0.0072462
0.00033517 | 0.02697 | 0.0099236 | 0.36787 | 0.029917 | 0.0075692
0.00038057 | 0.027829 | 0.010286 | 0.36958 | 0.030441 | 0.007936
0.00043213 | 0.028567 | 0.010566 | 0.36987 | 0.030975 | 0.0083574
0.00049066 | 0.029279 | 0.010684 | 0.36513 | 0.031521 | 0.0088365
0.00055713 | 0.030179 | 0.01074 | 0.35599 | 0.032135 | 0.0093794
0.0006326 | 0.03096 | 0.011217 | 0.3623 | 0.032822 | 0.0099758
0.0007183 | 0.032067 | 0.011513 | 0.35905 | 0.033601 | 0.010606
0.0008156 | 0.032868 | 0.011618 | 0.35355 | 0.034487 | 0.011252
0.00092609 | 0.033798 | 0.012274 | 0.36318 | 0.035489 | 0.011917
0.0010515 | 0.034819 | 0.01237 | 0.35528 | 0.036608 | 0.012539
0.001194 | 0.035898 | 0.012579 | 0.35045 | 0.037826 | 0.013086
0.0013557 | 0.037019 | 0.01302 | 0.3517 | 0.039148 | 0.013581
0.0015394 | 0.037815 | 0.013136 | 0.34736 | 0.04051 | 0.013947
0.0017479 | 0.038882 | 0.013473 | 0.34652 | 0.041904 | 0.014215
0.0019847 | 0.040248 | 0.013846 | 0.34403 | 0.043277 | 0.014376
0.0022536 | 0.041098 | 0.01413 | 0.34382 | 0.0446 | 0.014453
0.0025588 | 0.04228 | 0.014342 | 0.33921 | 0.04585 | 0.014477
0.0029055 | 0.043447 | 0.014422 | 0.33199 | 0.047024 | 0.014483
0.0032991 | 0.044646 | 0.01494 | 0.33465 | 0.048118 | 0.014505
0.003746 | 0.045808 | 0.015356 | 0.33522 | 0.049134 | 0.014578
0.0042534 | 0.047033 | 0.015585 | 0.33137 | 0.050114 | 0.014722
0.0048296 | 0.048415 | 0.015843 | 0.32724 | 0.051064 | 0.014962
0.0054839 | 0.049571 | 0.016275 | 0.32831 | 0.052018 | 0.015308
0.0062268 | 0.050862 | 0.016711 | 0.32855 | 0.053013 | 0.015756
0.0070703 | 0.051637 | 0.016993 | 0.32909 | 0.054076 | 0.016299
0.008028 | 0.053566 | 0.017302 | 0.32299 | 0.05523 | 0.016919
0.0091156 | 0.054824 | 0.017793 | 0.32455 | 0.056495 | 0.017591
0.01035 | 0.055999 | 0.018269 | 0.32625 | 0.057875 | 0.01828
0.011753 | 0.057566 | 0.018307 | 0.31805 | 0.059372 | 0.018963
0.013345 | 0.058995 | 0.01913 | 0.32426 | 0.060961 | 0.019602
0.015152 | 0.060263 | 0.019699 | 0.32687 | 0.062609 | 0.020176
0.017205 | 0.061543 | 0.020302 | 0.32989 | 0.064302 | 0.020695
0.019536 | 0.0631 | 0.020662 | 0.32746 | 0.065977 | 0.021149
0.022182 | 0.064778 | 0.021433 | 0.33085 | 0.067598 | 0.021568
0.025187 | 0.066175 | 0.022169 | 0.33501 | 0.069161 | 0.021994
0.028599 | 0.067566 | 0.02286 | 0.33837 | 0.070642 | 0.022468
0.032473 | 0.069612 | 0.02351 | 0.33772 | 0.07205 | 0.023038
0.036872 | 0.068958 | 0.024774 | 0.35921 | 0.073404 | 0.023747
0.041867 | 0.070661 | 0.025902 | 0.36608 | 0.074731 | 0.024633
0.047538 | 0.07475 | 0.026166 | 0.35005 | 0.07607 | 0.025725
0.053978 | 0.076496 | 0.027521 | 0.35977 | 0.077467 | 0.027038
0.06129 | 0.077569 | 0.029182 | 0.37639 | 0.078966 | 0.028578
0.069593 | 0.078886 | 0.030689 | 0.38916 | 0.080613 | 0.030332
0.07902 | 0.080919 | 0.032405 | 0.4003 | 0.082452 | 0.032293
0.089725 | 0.08452 | 0.033179 | 0.39254 | 0.084503 | 0.034416
0.10188 | 0.081429 | 0.038098 | 0.46826 | 0.086784 | 0.036672
0.11568 | 0.088416 | 0.036687 | 0.41512 | 0.089282 | 0.039004
0.13135 | 0.09115 | 0.038324 | 0.42042 | 0.091993 | 0.041421
0.14914 | 0.090736 | 0.044536 | 0.49124 | 0.094851 | 0.043866
0.16935 | 0.094764 | 0.046164 | 0.48738 | 0.097809 | 0.046359
0.19229 | 0.098894 | 0.044874 | 0.45376 | 0.10084 | 0.048951
0.21834 | 0.098279 | 0.055072 | 0.56113 | 0.10383 | 0.051666
0.24792 | 0.10129 | 0.059723 | 0.58976 | 0.10684 | 0.054628
0.2815 | 0.10773 | 0.056589 | 0.52573 | 0.10979 | 0.057916
0.31963 | 0.10922 | 0.067529 | 0.61823 | 0.11281 | 0.061639
0.36293 | 0.11474 | 0.068694 | 0.59923 | 0.11585 | 0.065897
0.4121 | 0.11866 | 0.074677 | 0.62976 | 0.11907 | 0.070774
0.46792 | 0.12299 | 0.081474 | 0.66255 | 0.12255 | 0.076339
0.53131 | 0.12758 | 0.089157 | 0.69898 | 0.12642 | 0.082629
0.60328 | 0.13373 | 0.091829 | 0.68643 | 0.1308 | 0.089649
0.68501 | 0.1396 | 0.09752 | 0.69794 | 0.13583 | 0.097374
0.7778 | 0.1432 | 0.093159 | 0.64952 | 0.14161 | 0.1058
0.88317 | 0.15198 | 0.11298 | 0.74393 | 0.14824 | 0.11471
1.0028 | 0.15956 | 0.12642 | 0.79225 | 0.15575 | 0.12417
1.1387 | 0.16829 | 0.13559 | 0.80567 | 0.16411 | 0.1339
1.2929 | 0.1704 | 0.12745 | 0.7462 | 0.17326 | 0.14389
1.468 | 0.1821 | 0.14408 | 0.7915 | 0.18304 | 0.15407
1.6669 | 0.1906 | 0.1536 | 0.80577 | 0.19327 | 0.16448
1.8927 | 0.20333 | 0.17554 | 0.86275 | 0.20371 | 0.17522
2.1491 | 0.21392 | 0.18848 | 0.88131 | 0.21428 | 0.18657
2.4402 | 0.22474 | 0.20016 | 0.89001 | 0.22489 | 0.19883
2.7708 | 0.24019 | 0.21968 | 0.91439 | 0.2356 | 0.21237
3.1462 | 0.25308 | 0.23907 | 0.94452 | 0.24636 | 0.22754
3.5724 | 0.26149 | 0.2419 | 0.9256 | 0.25751 | 0.24473
4.0563 | 0.27905 | 0.26734 | 0.95786 | 0.26942 | 0.26425
4.6058 | 0.30012 | 0.29407 | 0.97983 | 0.28239 | 0.28637
5.2297 | 0.31664 | 0.31707 | 1.0014 | 0.29692 | 0.31124
5.9381 | 0.33552 | 0.34077 | 1.0152 | 0.31358 | 0.33869
6.7426 | 0.34528 | 0.34477 | 0.99798 | 0.33266 | 0.36924
7.6559 | 0.3832 | 0.3974 | 1.037 | 0.35481 | 0.40209
8.6931 | 0.40121 | 0.42366 | 1.0556 | 0.38028 | 0.4366
9.8707 | 0.42661 | 0.45761 | 1.0725 | 0.40926 | 0.47352
11.2078 | 0.45726 | 0.49058 | 1.0729 | 0.44172 | 0.51174
12.7261 | 0.48834 | 0.53158 | 1.0885 | 0.47726 | 0.55034
14.45 | 0.51465 | 0.5696 | 1.1063 | 0.51477 | 0.58872
16.4075 | 0.54905 | 0.61304 | 1.1166 | 0.55547 | 0.62966
18.6301 | 0.58407 | 0.65495 | 1.1213 | 0.59707 | 0.6711
21.1539 | 0.6254 | 0.71069 | 1.1364 | 0.63886 | 0.71421
24.0195 | 0.67592 | 0.76983 | 1.1389 | 0.68057 | 0.76036
27.2733 | 0.71343 | 0.81725 | 1.1455 | 0.72338 | 0.81136
30.9679 | 0.77391 | 0.89187 | 1.1524 | 0.76679 | 0.86822
35.1629 | 0.82219 | 0.95837 | 1.1657 | 0.81101 | 0.93237
39.9263 | 0.88605 | 1.0323 | 1.1651 | 0.85904 | 1.0051
45.3349 | 0.94066 | 1.1016 | 1.1711 | 0.91119 | 1.0874
51.4762 | 1.0202 | 1.1959 | 1.1721 | 0.96981 | 1.179
58.4495 | 1.0974 | 1.2882 | 1.1738 | 1.0367 | 1.2809
66.3674 | 1.1696 | 1.3781 | 1.1782 | 1.1137 | 1.3935
75.3578 | 1.2564 | 1.4849 | 1.182 | 1.2029 | 1.5145
85.5662 | 1.356 | 1.5974 | 1.178 | 1.306 | 1.64
97.1575 | 1.4646 | 1.7218 | 1.1756 | 1.4232 | 1.774
110.3189 | 1.5576 | 1.8307 | 1.1754 | 1.5547 | 1.909
125.2633 | 1.6975 | 1.9813 | 1.1672 | 1.6988 | 2.0436
142.2321 | 1.8155 | 2.1181 | 1.1667 | 1.8539 | 2.1778
161.4997 | 1.9635 | 2.2734 | 1.1579 | 2.0164 | 2.311
183.3773 | 2.1143 | 2.4285 | 1.1487 | 2.1843 | 2.4449
208.2185 | 2.279 | 2.6045 | 1.1429 | 2.3512 | 2.58
236.4249 | 2.4503 | 2.7852 | 1.1368 | 2.5234 | 2.7244
268.4523 | 2.6481 | 2.9738 | 1.1232 | 2.6906 | 2.8789
304.8183 | 2.8632 | 3.183 | 1.1118 | 2.8617 | 3.0513
346.1106 | 3.0625 | 3.3912 | 1.1074 | 3.033 | 3.2456
392.9966 | 3.3073 | 3.6244 | 1.0959 | 3.2164 | 3.4667
446.234 | 3.5676 | 3.8527 | 1.0799 | 3.4114 | 3.7178
506.6832 | 3.8417 | 4.107 | 1.0691 | 3.6271 | 4
575.3212 | 4.1023 | 4.364 | 1.0638 | 3.8709 | 4.3156
653.2572 | 4.3928 | 4.6521 | 1.0598 | 4.1515 | 4.6548
741.7509 | 4.7571 | 4.9362 | 1.0386 | 4.4737 | 5.022
842.2325 | 5.1012 | 5.2337 | 1.0261 | 4.8426 | 5.4093
956.3258 | 5.4764 | 5.5572 | 1.0149 | 5.2629 | 5.8119
1085.8747 | 5.8497 | 5.9001 | 1.0096 | 5.7281 | 6.1906
1232.9731 | 6.3202 | 6.2618 | 0.99082 | 6.2512 | 6.5987
1399.9982 | 6.7234 | 6.6042 | 0.98241 | 6.8018 | 6.9643
1589.6494 | 7.1828 | 7.0196 | 0.97736 | 7.3847 | 7.3217
1804.9918 | 7.7657 | 7.5202 | 0.96904 | 7.9505 | 7.635
2049.5056 | 8.3838 | 8.035 | 0.95849 | 8.5776 | 7.9818
2327.1425 | 8.8039 | 8.276 | 0.94008 | 9.1702 | 8.3086
2642.3896 | 9.4391 | 8.7953 | 0.9323 | 9.7262 | 8.6498
3000.3417 | 10.2036 | 9.4038 | 0.9222 | 10.2932 | 9.0281
3406.784 | 10.8319 | 9.8691 | 0.91122 | 10.8806 | 9.4586
3868.285 | 11.498 | 10.3783 | 0.90265 | 11.4639 | 9.9521
4392.3035 | 12.29 | 10.9013 | 0.88784 | 12.0551 | 10.5243
4987.3083 | 13.2939 | 11.6364 | 0.87553 | 12.7172 | 11.1756
5662.9156 | 13.8675 | 12.0818 | 0.87125 | 13.4402 | 11.9099
6430.0443 | 14.7423 | 12.6396 | 0.85766 | 14.2538 | 12.7125
7301.0922 | 15.8591 | 13.3975 | 0.84562 | 15.1802 | 13.5649
8290.137 | 16.9616 | 14.175 | 0.83571 | 16.2325 | 14.4999
9413.1631 | 17.7458 | 14.7544 | 0.83154 | 17.4256 | 15.4325
10688.3202 | 18.9102 | 15.4146 | 0.81593 | 18.7377 | 16.2915
12136.2169 | 20.3264 | 16.2778 | 0.80143 | 20.2 | 17.1727
13780.2534 | 21.8331 | 17.3585 | 0.79504 | 21.7734 | 18.0024
15646.9998 | 22.5806 | 17.777 | 0.7873 | 23.4221 | 18.7315
17766.6256 | 24.0957 | 18.5994 | 0.77287 | 24.9955 | 19.2911
20173.3872 | 25.9032 | 19.5914 | 0.75635 | 26.7648 | 19.9123
22906.1815 | 27.4677 | 20.5714 | 0.74899 | 28.3152 | 20.3961
26009.1747 | 28.5858 | 21.2129 | 0.74256 | 29.9188 | 20.9193
29532.5158 | 30.4475 | 22.1258 | 0.7275 | 31.4075 | 21.4633
33533.1475 | 33.0743 | 23.4371 | 0.70866 | 32.9509 | 22.0943
38075.726 | 34.1734 | 24.1058 | 0.70544 | 34.4215 | 22.8389
43233.6664 | 35.8972 | 24.9263 | 0.69509 | 35.9005 | 23.7396
49090.3287 | 38.08 | 25.8868 | 0.68017 | 37.4893 | 24.7885
55740.3657 | 40.7783 | 27.065 | 0.66393 | 39.1802 | 26.0019
63291.2521 | 42.5724 | 27.8919 | 0.65523 | 41.0539 | 27.3794
71865.0217 | 44.7024 | 28.7861 | 0.64448 | 43.1332 | 28.8294
81600.2398 | 47.8949 | 30.0612 | 0.62775 | 45.4883 | 30.4381
92654.2422 | 50.7499 | 31.2419 | 0.61648 | 48.098 | 31.8783
105205.6787 | 53.9917 | 32.5825 | 0.60368 | 51.0612 | 33.5137
119457.3994 | 55.4713 | 33.0046 | 0.59506 | 54.2393 | 34.8487
135639.7341 | 58.2401 | 33.9033 | 0.5826 | 57.5788 | 35.9522
154014.2138 | 61.5192 | 35.1139 | 0.57148 | 61.0767 | 36.8077
174877.7983 | 64.7007 | 36.1748 | 0.55921 | 64.8452 | 37.6211
198567.6749 | 66.5709 | 36.3712 | 0.54641 | 68.4705 | 38.0361
225466.7082 | 69.9178 | 37.5967 | 0.53834 | 71.6557 | 38.1793
256009.6276 | 73.5892 | 38.7542 | 0.52703 | 75.0909 | 38.2822
290690.0533 | 76.8834 | 39.1785 | 0.50996 | 78.2884 | 38.3521
330068.4739 | 79.2043 | 39.9951 | 0.50513 | 81.2583 | 38.444
374781.3048 | 82.7843 | 40.9934 | 0.49573 | 83.856 | 38.7159
425551.1736 | 86.8493 | 42.1269 | 0.48506 | 86.8057 | 39.0247
483198.5988 | 89.6758 | 42.3334 | 0.47226 | 89.409 | 39.6942
548655.2508 | 93.015 | 42.9544 | 0.4621 | 92.1234 | 40.5857
622979.0089 | 96.9104 | 43.9658 | 0.45402 | 95.015 | 41.7014
707371.0587 | 100.8284 | 44.6292 | 0.44283 | 98.2047 | 42.976
803195.3043 | 104.3773 | 44.518 | 0.42655 | 101.6598 | 44.4369
912000.4119 | 108.0008 | 45.3953 | 0.42057 | 105.3773 | 45.7765
1035544.838 | 112.0919 | 46.4486 | 0.41449 | 109.5868 | 47.2793
1175825.2492 | 116.114 | 46.2481 | 0.39865 | 114.0692 | 48.4874
1335108.7908 | 120.0815 | 46.0853 | 0.38383 | 118.8027 | 49.4146
1515969.7282 | 123.7488 | 47.1496 | 0.38111 | 123.6217 | 49.8743
1721331.05 | 127.9632 | 47.9799 | 0.37513 | 128.9432 | 50.3004
1954511.7086 | 133.1259 | 46.0848 | 0.34658 | 133.8577 | 50.0656
2219280.2594 | 136.9087 | 46.5125 | 0.33964 | 138.3475 | 49.5078
2519915.7662 | 140.252 | 48.179 | 0.34344 | 142.9464 | 48.741
2861276.9576 | 143.7797 | 49.1079 | 0.34189 | 146.9649 | 47.9761
3248880.7515 | 147.4988 | 49.134 | 0.33388 | 150.2434 | 47.2205
3688991.4167 | 151.7217 | 49.1637 | 0.32478 | 153.966 | 46.3625
4188721.8133 | 156.5167 | 49.1975 | 0.31445 | 158.1929 | 45.3883
4756148.3471 | 160.2695 | 49.0406 | 0.30649 | 161.1066 | 45.1846
5400441.4969 | 164.2723 | 48.8326 | 0.29803 | 164.1272 | 45.0912
6132014.0234 | 168.8174 | 48.5964 | 0.28842 | 167.557 | 44.9851
6962689.255 | 173.4921 | 48.2692 | 0.27839 | 171.2152 | 44.9764
7905892.1714 | 177.2437 | 47.7085 | 0.26983 | 174.6129 | 45.3245
8976866.371 | 181.5034 | 47.0718 | 0.2601 | 178.4707 | 45.7198
10192920.4315 | 186.3402 | 46.3489 | 0.24907 | 182.8512 | 46.1686
11573707.6424 | 190.6598 | 45.4537 | 0.23883 | 187.1108 | 46.1373
13141543.6324 | 194.8145 | 44.3898 | 0.22868 | 191.4905 | 45.7557
14921767.0239 | 199.5321 | 43.1817 | 0.21715 | 196.4635 | 45.3225
16943148.9438 | 204.8887 | 41.8099 | 0.20406 | 202.1102 | 44.8306

## Disclaimer
Technical Information: The technical information, guidance, and other statements contained in this
document or otherwise provided by 3M are based upon records, tests, or experience that 3M believes to
be reliable, but the accuracy, completeness, and representative nature of such information is not
guaranteed. Such information is intended for people with knowledge and technical skills sufficient to
assess and apply their own informed judgment to the information. No license under any 3M or third
party intellectual property rights is granted or implied with this information.
Product Selection and Use: Many factors beyond 3M’s control and uniquely within user’s knowledge
and control can affect the use and performance of a 3M product in a particular application. As a result,
customer is solely responsible for evaluating the product and determining whether it is appropriate and
suitable for customer’s application, including conducting a workplace hazard assessment and reviewing
all applicable regulations and standards (e.g., OSHA, ANSI, etc.). Failure to properly evaluate, select, and
use a 3M product and appropriate safety products, or to meet all applicable safety regulations, may
result in injury, sickness, death, and/or harm to property.
Warranty, Limited Remedy, and Disclaimer: Unless a different warranty is specifically stated on the
applicable 3M product packaging or product literature (in which case such warranty governs), 3M
warrants that each 3M product meets the applicable 3M product specification at the time 3M ships the
product. 3M MAKES NO OTHER WARRANTIES OR CONDITIONS, EXPRESS OR IMPLIED, INCLUDING, BUT
NOT LIMITED TO, ANY IMPLIED WARRANTY OR CONDITION OF MERCHANTABILITY, FITNESS FOR A
PARTICULAR PURPOSE, OR ARISING OUT OF A COURSE OF DEALING, CUSTOM, OR USAGE OF TRADE. If a
3M product does not conform to this warranty, then the sole and exclusive remedy is, at 3M’s option,
replacement of the 3M product or refund of the purchase price.
Limitation of Liability: Except for the limited remedy stated above, and except to the extent prohibited
by law, 3M will not be liable for any loss or damage arising from or related to the 3M product, whether
direct, indirect, special, incidental, or consequential (including, but not limited to, lost profits or business
opportunity), regardless of the legal or equitable theory asserted, including, but not limited to, warranty,
contract, negligence, or strict liability.